## Sheet1
Site Name |  | Acid Neutralising Capacity (as CaCO3) | TKN (as N) | alkalinity (as CaCO3) | aluminium (acid extractable) | aluminium (soluble) | aluminium (total) | ammonia (as N) | arsenic (inorganic) | bicarbonate | calcium (soluble) | carbon dioxide (free) | carbonate | chloride | chlorophyll a | chlorophyll b | chlorophyll pigments (total) | colour | conductivity (25C) | dissolved solids | fluoride | hydroxide | ion balance | iron (soluble) | iron (total) | magnesium (soluble) | manganese (soluble) | manganese (total) | nitrogen (total as N) | organic carbon (dissolved) | organic carbon (total) | oxidised N (as N) | pH | phosphorus (sol as P) | phosphorus (total as P) | potassium (soluble) | potassium (total) | sampling depth | silica (reactive) | sodium (soluble) | strontium (soluble) | sulphate | sulphur - (total as S) | suspended solids (total inorganic) | suspended solids (total) | suspended solids (volatile) | temperature | total dissolved solids (by EC) | turbidity | Sulfate/Chloride
Special Comment |  | mg/L | mg/L | mg/L | mg/L | mg/L | mg/L | mg/L | mg/L | mg/L | mg/L | mg/L | mg/L | mg/L | ug/L | ug/L | ug/L | HU | uS/cm | mg/L | mg/L | mg/L | percent | mg/L | mg/L | mg/L | mg/L | mg/L | mg/L | mg/L | mg/L | mg/L | pH units | mg/L | mg/L | mg/L | mg/L | metres | mg/L | mg/L | mg/L | mg/L | mg/L | mg/L | mg/L | mg/L | celsius | mg/L | NTU
Lake Albert - 1km offshore Meningie jetty | 2008-04-29 07:20 |  | 3.69 | 245 |  | 0.01 | 0.82 |  | 0.001 | 271 | 57.6 |  | 14 | 1530 | 71 | 4.71 |  | 8 | 5878 | 3150 | 0.68 | 0 | 2.83 |  | 1.135 | 137 |  |  | 3.7 |  |  | 0.012 | 8.72 | 0.006 | 0.16 | 39.9 |  | 0 | 1 | 965 |  | 283 |  |  |  |  | 11.5 | 3821 | 82 | 0.18497
Lake Albert - 1km offshore Meningie jetty | 2008-05-05 07:50 |  | 2.89 | 257 |  | 0.01 | 0.835 |  | 0.001 | 280 | 68.9 |  | 16 | 1660 | 54.2 | 2.41 |  | 10 | 5820 | 3380 | 0.69 | 0 | 1.75 |  | 1.07 | 148 |  |  | 2.89 |  |  | 0.005 | 8.7 | 0.005 | 0.143 | 42.5 |  | 0 | 1 | 1010 |  | 315 | [5 empty] | 3300 | 51 | 0.18976
Lake Albert - 1km offshore Meningie jetty | 2008-05-12 08:00 |  | 2.56 | 253 |  | 0.01 | 0.439 |  | 0.002 | 282 | 65.1 |  | 14 | 1680 | 41.5 | 0.1 |  | 7 | 5960 | 3380 | 0.72 | 0 | 0.5 |  | 0.63 | 143 |  |  | 2.56 |  |  | 0.005 | 8.6 | 0.007 | 0.129 | 40.8 |  | 0 | 1 | 1000 |  | 309 | [5 empty] | 3300 | 40 | 0.18393
Lake Albert - 1km offshore Meningie jetty | 2008-05-19 |  | 3.25 | 251 |  | 0.01 | 0.975 |  | 0.001 | 285 | 69.4 |  | 11 | 1660 | 81.5 | 3.41 |  | 6 | 5730 | 3350 | 0.67 | 0 | 0.95 |  | 1.34 | 143 |  |  | 3.26 |  |  | 0.008 | 8.4 | 0.009 | 0.2 | 40.4 |  | 0 | 1 | 993 |  | 309 | [5 empty] | 3200 | 96 | 0.18614
Lake Albert - 1km offshore Meningie jetty | 2008-05-26 08:30 |  | 2.93 | 251 |  | 0.01 | 0.499 |  | 0.001 | 268 | 66.4 |  | 19 | 1690 | 50.1 | 1.62 |  | 6 | 5970 | 3320 | 0.69 | 0 | -1.1 |  | 0.678 | 140 |  |  | 2.93 |  |  | 0.005 | 8.7 | 0.007 | 0.154 | 38.5 |  | 0 | 1 | 961 |  | 295 | [5 empty] | 3300 | 57 | 0.17456
Lake Albert - 1km offshore Meningie jetty | 2008-06-02 07:30 |  | 2.71 | 247 |  | 0.01 | 0.349 |  | 0.001 | 273 | 72.3 |  | 14 | 1750 | 30.3 | 0.1 |  | 7 | 6050 | 3450 | 0.66 | 0 | -1.2 |  | 0.433 | 148 |  |  | 2.71 |  |  | 0.005 | 8.6 | 0.005 | 0.116 | 38.5 |  | 0 | 1 | 984 |  | 321 | [5 empty] | 3400 | 32 | 0.18343
Lake Albert - 1km offshore Meningie jetty | 2008-06-10 11:30 |  | 3.24 | 264 |  | 0.01 | 2.217 |  | 0.004 | 294 | 59.9 |  | 14 | 1580 | 90.1 | 0.1 |  | 7 | 5670 | 3210 | 0.63 | 0 | 2.3 |  | 2.977 | 141 |  |  | 3.25 |  |  | 0.006 | 8.5 | 0.005 | 0.226 | 36.4 |  | 0 | 1 | 979 |  | 269 | [5 empty] | 3200 | 120 | 0.17025
Lake Albert - 1km offshore Meningie jetty | 2008-06-16 09:10 |  | 3.05 | 257 |  | 0.01 | 0.616 |  | 0.002 | 280 | 61.1 |  | 16 | 1550 | 80.8 | 0.1 |  | 7 | 5620 | 3110 | 0.6 | 0 | 1.4 |  | 0.866 | 132 |  |  | 3.06 |  |  | 0.005 | 8.6 |  | 0.189 | 35.8 |  | 0 | 1 | 941 |  | 256 | [5 empty] | 3100 | 73 | 0.16516
Lake Albert - 1km offshore Meningie jetty | 2008-06-23 08:30 |  | 3.18 | 258 |  | 0.01 | 0.682 |  | 0.001 | 314 | 65 | 3 | 0 | 1630 | 113 | 2.62 |  | 6 | 5790 | 3210 | 0.68 | 0 | -1.7 |  | 0.84 | 132 |  |  | 3.19 |  |  | 0.01 | 8.2 | 0.005 | 0.209 | 36 |  | 0 | 1 | 920 |  | 280 | [5 empty] | 3200 | 100 | 0.17178
Lake Albert - 1km offshore Meningie jetty | 2008-07-03 09:00 |  | 2.81 | 252 |  | 0.01 | 0.943 |  | 0.001 | 279 | 70.4 |  | 14 | 1610 | 72.9 | 0.1 |  | 7 | 5910 | 3240 | 0.64 | 0 | 0.47 |  | 1.129 | 135 |  |  | 2.82 |  |  | 0.007 | 8.5 | 0.005 | 0.168 | 38.1 |  | 0 | 1 | 954 |  | 291 | [5 empty] | 3300 | 59 | 0.18075
Lake Albert - 1km offshore Meningie jetty | 2008-07-07 08:00 |  | 4.63 | 251 |  | 0.01 | 2.13 |  | 0.004 | 274 | 70 |  | 16 | 1590 | 122 | 2.28 |  | 6 | 5760 | 3180 | 0.62 | 0 | 0.13 |  | 2.878 | 133 |  |  | 4.64 |  |  | 0.013 | 8.5 | 0.005 | 0.291 | 36.6 |  | 0 | 1 | 934 |  | 285 | [5 empty] | 3200 | 190 | 0.17925
Lake Albert - 1km offshore Meningie jetty | 2008-07-16 08:00 |  | 2.91 | 235 | [5 empty] | 271 | 65.3 |  | 8 | 1460 | 92.1 | 2.19 |  | 7 | 5170 | 2920 | 0.57 | 0 | -0.7 |  | 4.541 | 121 |  |  | 2.92 |  |  | 0.008 | 8.3 | 0.005 | 0.224 | 34.1 |  | 0 | 1 | 840 |  | 262 | [5 empty] | 2900 | 120 | 0.17945
Lake Albert - 1km offshore Meningie jetty | 2008-07-23 |  | 2.17 | 222 |  | 0.01 | 0.481 |  | 0.001 | 250 | 72.3 |  | 11 | 1450 | 63.5 | 2.47 |  | 7 | 5310 | 2960 | 0.59 | 0 | 1.46 |  | 0.583 | 127 |  |  | 2.18 |  |  | 0.008 | 8.7 | 0.005 | 0.138 | 34.2 |  | 0 | 1 | 870 |  | 281 | [5 empty] | 3000 | 52 | 0.19379
Lake Albert - 1km offshore Meningie jetty | 2008-07-29 09:00 |  | 2.77 | 228 |  | 0.01 | 1.176 |  | 0.002 | 251 | 67.8 |  | 13 | 1440 | 62.4 | 2.67 |  | 6 | 5260 | 2920 | 0.56 | 0 | 1.31 |  | 1.451 | 124 |  |  | 2.78 |  |  | 0.007 | 8.7 | 0.005 | 0.185 | 33.4 |  | 0 | 1 | 866 |  | 267 | [5 empty] | 2900 | 83 | 0.18542
Lake Albert - 1km offshore Meningie jetty | 2008-08-06 11:28 |  | 3.8 | 228 |  | 0.01 | 1.721 | 0.005 | 0.007 | 258 | 72.5 |  | 11 | 1600 | 128 | 6.51 | 87.4 | 9 | 5680 | 3240 | 0.59 | 0 | 1.15 |  | 2.302 | 142 |  |  | 3.8 | 12.6 | 34.6 | 0.012 | 8.6 | 0.006 | 0.342 | 38.1 |  | 0 | 1 | 944 |  | 312 | 89.4 | 280.3 | 364.7 | 84.4 | 12.4 | 3200 | 289 | 0.195
Lake Albert - 1km offshore Meningie jetty | 2008-08-18 09:00 |  | 2.6 | 220 | [5 empty] | 244 | 71.4 |  | 12 | 1480 | 54.6 | 1.72 |  | 8 | 5260 | 2950 | 0.53 | 0 | -0.6 |  | 0.679 | 124 |  |  | 2.61 |  |  | 0.007 | 8.6 | 0.005 | 0.155 | 33.6 |  | 0 | 1 | 845 |  | 280 | [5 empty] | 2900 | 66 | 0.18919
Lake Albert - 1km offshore Meningie jetty | 2008-09-01 |  | 2.6 | 230 |  |  |  | 0.011 |  | 268 |  |  | 7 | [8 empty] | 0 | [6 empty] | 2.6 | 13.7 | 28.7 | 0.005 | 8.5 | 0.006 | 0.203 |  |  | 0 |  |  |  | 265 | 82.8
Lake Albert - 1km offshore Meningie jetty | 2008-09-02 17:08 | [15 empty] | 90.3 |  | 3792.8 | [13 empty] | 8.81 |  |  |  |  | 0 | [5 empty] | 117.4 | 172 | 54.6 | 13.9 |  | 98.6
Lake Albert - 1km offshore Meningie jetty | 2008-09-21 15:30 |  | 2.44 | 229 |  | 0.01 | 1.3 |  | 0.006 | 253 | 77.8 |  | 13 | 1800 | 65.9 | 4.87 |  | 7 | 6030 | 3470 | 0.5 | 0 | -1.9 |  | 1.463 | 144 |  |  | 2.44 |  |  | 0.005 | 8.6 | 0.005 | 0.161 | 35.5 |  | 0 | 1 | 984 |  | 303 | [5 empty] | 3400 | 64 | 0.16833
Lake Albert - 1km offshore Meningie jetty | 2008-10-02 17:05 |  | 4.79 | 227 |  |  |  | 0.059 |  | 267 |  |  | 5 |  |  |  | 59.6 |  | 3160 |  |  | 0 | [6 empty] | 4.81 | 17.7 | 31.6 | 0.018 | 8.63 | 0.005 | 0.235 |  |  | 0 |  |  |  | 278 | 88.8 | 82.5 | 125.5 | 43 | 18.62
Lake Albert - 1km offshore Meningie jetty | 2008-10-16 09:30 |  | 2.62 | 224 |  | 0.01 | 3.532 |  | 0.001 | 255 | 69.3 |  | 9 | 1780 | 39.9 | 0.47 |  | 8 | 5790 | 3450 | 0.57 | 0 | -1.6 |  | 3.09 | 130 |  |  | 2.62 |  |  | 0.005 | 8.4 | 0.006 | 0.166 | 36.1 |  | 0 | 1 | 1010 |  | 295 | [5 empty] | 3200 | 67 | 0.16573
Lake Albert - 1km offshore Meningie jetty | 2008-10-30 | [15 empty] | 76.7 | [20 empty] | 0 | [5 empty] | 127.2 | 174.3 | 55.8
Lake Albert - 1km offshore Meningie jetty | 2008-11-03 |  | 3 | 227 |  |  |  | 0.014 |  | 267 |  |  | 5 | [8 empty] | 0 | [6 empty] | 3 | 15.3 | 29.2 | 0.005 | 8.4 | 0.013 | 0.248 |  |  | 0 |  |  |  | 309 | 105
Lake Albert - 1km offshore Meningie jetty | 2008-11-12 07:00 |  | 2.92 | 230 |  | 0.01 | 6.996 |  | 0.003 | 249 | 74.9 |  | 15 | 1920 | 45.3 | 3.12 |  | 7 | 6550 | 3830 | 0.66 | 0 | 1.88 |  | 5.294 | 149 |  |  | 2.92 |  |  | 0.005 | 8.6 | 0.005 | 0.191 | 40.7 |  | 0 | 1 | 1180 |  | 339 | [5 empty] | 3700 | 66 | 0.17656
Lake Albert - 1km offshore Meningie jetty | 2008-11-26 06:55 | 236 | 4.48 | 232 |  |  |  | 0.015 |  | 268 |  |  | 8 |  |  |  | 86.1 |  | 6970 |  |  | 0 | [6 empty] | 4.49 | 19.5 | 41.6 | 0.009 | 8.64 | 0.007 | 0.275 |  |  | 0 |  |  |  | 357 | 112 | 164.9 | 256.8 | 91.9 | 18.5 |  | 142.9
Lake Albert - 1km offshore Meningie jetty | 2008-12-11 09:30 |  | 2.99 | 240 |  | 0.01 | 3.725 |  | 0.004 | 270 | 78.9 |  | 11 | 2350 | 50.5 | 2.1 |  | 9 | 7360 | 4500 | 0.71 | 0 | -1.9 |  | 3.797 | 187 |  |  | 3 |  |  | 0.005 | 8.4 | 0.005 | 0.174 | 48 |  | 0 | 1 | 1290 |  | 411 | [5 empty] | 4200 | 110 | 0.17489
Lake Albert - 1km offshore Meningie jetty | 2008-12-18 16:05 | 250 | 6.43 | 260 |  |  |  | 0.016 |  | 299 |  |  | 9 |  |  |  | 146.6 |  | 5800 |  |  | 0 | [6 empty] | 6.45 | 17.9 | 48.2 | 0.021 | 8.6 | 0.009 | 0.746 |  |  | 0 |  |  |  | 408 | 133 | 816 | 1068.3 | 252.3 | 24.9 |  | 631
Lake Albert - 1km offshore Meningie jetty | 2009-01-06 08:30 |  | 3.11 | 243 |  | 0.01 | 0.633 |  | 0.003 | 259 | 73.2 |  | 19 | 2380 | 42.8 | 3.09 |  | 8 | 8150 | 4680 | 0.8 | 0 | 1.87 |  | 0.816 | 208 |  |  | 3.11 |  |  | 0.005 | 8.7 | 0.005 | 0.167 | 50.8 |  | 0 | 1 | 1420 |  | 417 | [5 empty] | 4600 | 78 | 0.17521
Lake Albert - 1km offshore Meningie jetty | 2009-01-21 14:45 |  | 5.33 | 251 |  |  |  | 0.019 |  | 306 |  |  | 0 | [8 empty] | 0 | [6 empty] | 5.35 | 22.7 | 45.8 | 0.016 | 8.2 | 0.007 | 0.211 |  |  | 0 |  |  |  | 462 | 146
Lake Albert - 1km offshore Meningie jetty | 2009-01-21 15:30 | 228 |  | 234 | [12 empty] | 47.2 |  | 9640 | [13 empty] | 8.32 |  |  |  |  | 0 | [5 empty] | 139.5 | 204.6 | 65.1 | 27.6 |  | 231
Lake Albert - 1km offshore Meningie jetty | 2009-02-04 10:30 |  |  | 249 |  | 0.01 | 0.962 |  | 0.004 | 282 | 96.2 |  | 11 | 2990 |  |  |  |  | 9700 |  |  | 0 |  |  | 1.635 | 245 | [6 empty] | 8.5 |  |  | 65.9 |  | 0 |  | 1700 |  | 564 | [5 empty] | 5500 |  | 0.18863
Lake Albert - 1km offshore Meningie jetty | 2009-02-18 08:25 | 262 | 3.7 | 280 |  |  |  | 0.009 |  | 318 |  |  | 0 | 3210 |  |  | 43.5 |  |  |  |  | 0 | [6 empty] | 3.71 | 24.2 | 38.8 | 0.005 | 8.1 | 0.005 | 0.186 |  |  | 0 |  |  |  | 585 | 180 | 86.2 | 141.6 | 55.3 |  |  |  | 0.18224
Lake Albert - 1km offshore Meningie jetty | 2009-02-26 09:30 |  | 3.98 | 264 |  | 0.01 | 0.864 |  | 0.003 | 323 | 102 | 3 | 0 | 3760 | 72.3 | 3.22 |  | 9 | 11200 | 6860 | 0.84 | 0 | -4.6 |  | 1.344 | 271 |  |  | 3.99 |  |  | 0.006 | 8.2 | 0.005 | 0.205 | 71 |  | 0 | 2 | 1920 |  | 582 | [5 empty] | 6400 | 130 | 0.15479
Lake Albert - 1km offshore Meningie jetty | 2009-03-10 |  | 3.75 | 267 |  | 0.01 | 2.443 |  | 0.003 | 282 | 106 | 0 | 21 | 3580 | 91.6 | 1.93 |  | 10 | 11700 | 6880 | 0.88 | 0 | -0.2 |  | 2.654 | 283 |  |  | 3.76 |  |  | 0.005 | 8.5 | 0.005 | 0.209 | 74.2 | 74.2 | 0 | 1 | 2040 |  | 636 | [5 empty] | 6700 | 92 | 0.17765
Lake Albert - 1km offshore Meningie jetty | 2009-03-16 09:30 |  | 4.95 | 255 | 0.42 | 0.01 | 7.407 |  | 0.007 | 312 | 102 | 6 | 0 | 3540 | 131 | 7.61 |  | 9 | 11400 | 6800 | 0.9 | 0 | -0.4 |  | 8.161 | 281 |  |  | 4.96 |  |  | 0.007 | 7.9 | 0.005 | 0.326 | 73.9 | 73.9 | 0 | 1 | 2010 |  | 642 | [5 empty] | 6500 | 310 | 0.18136
Lake Albert - 1km offshore Meningie jetty | 2009-03-19 09:25 | 262 | 4.22 | 270 |  |  |  | 0.009 |  | 329 |  |  | 0 | 3640 |  |  | 70.8 |  | 12020 |  |  | 0 | [6 empty] | 4.23 | 23.8 |  | 0.005 | 8.77 | 0.005 | 0.233 |  |  | 0 |  |  |  | 639 | 184 | 123.8 | 193.6 | 69.8 | 17.56 |  |  | 0.17555
Lake Albert - 1km offshore Meningie jetty | 2009-03-25 09:00 |  | 4.79 | 264 | 0.134 | 0.01 | 6.856 |  | 0.004 | 322 | 106 | 0 | 0 | 4000 | 57.4 | 2.06 |  | 9 | 11900 | 7420 | 0.94 | 0 | -1.9 |  | 5.993 | 303 |  |  | 4.8 |  |  | 0.005 | 8.3 | 0.005 | 0.197 | 76.6 | 76.6 | 0 | 1 | 2160 |  | 621 | [5 empty] | 6800 | 81 | 0.15525
Lake Albert - 1km offshore Meningie jetty | 2009-04-01 07:00 |  | 0.5 | 269 | 0.18 | 0.01 | 3.57 |  | 0.004 | 328 | 107 | 0 | 0 | 3830 | 56.1 | 4.33 |  | 9 | 12300 | 7270 | 0.92 | 0 | -1.2 |  | 3.764 | 298 |  |  | 0.51 |  |  | 0.005 | 8.3 | 0.005 | 0.027 | 75.8 | 75.8 | 0 | 1 | 2130 |  | 669 | [5 empty] | 7100 | 120 | 0.17467
Lake Albert - 1km offshore Meningie jetty | 2009-04-07 |  | 4.65 | 265 | 0.262 | 0.01 | 1.178 |  | 0.002 | 295 | 113 | 0 | 14 | 3830 | 94.3 | 4.18 |  | 9 | 12200 | 7410 | 0.86 | 0 | 0.73 |  | 1.697 | 311 |  |  | 4.66 |  |  | 0.005 | 8.5 | 0.005 | 0.287 | 80.5 | 80.5 | 0 | 1 | 2220 |  | 699 | [5 empty] | 7000 | 190 | 0.18251
Lake Albert - 1km offshore Meningie jetty | 2009-04-14 07:25 | 216 | 4.7 | 264 |  |  |  | 0.008 |  | 282 |  |  | 20 | 3810 |  |  | 49.6 |  | 11370 |  |  | 0 | [6 empty] | 4.71 | 25.6 |  | 0.008 | 8.5 | 0.005 | 0.285 |  |  | 0 |  |  |  | 687 | 198 | 211.1 | 295.3 | 84.2 | 20.9 |  | 162.5 | 0.18031
Lake Albert - 1km offshore Meningie jetty | 2009-04-20 07:30 |  | 4.53 | 290 | 0.115 | 0.01 | 1.454 |  | 0.004 | 331 | 103 | 0 | 12 | 4010 | 75.6 | 5.54 |  | 10 | 12200 | 7460 | 0.92 | 0 | -3.1 |  | 2.501 | 295 |  |  | 4.54 |  |  | 0.005 | 8.5 | 0.005 | 0.235 | 76.1 | 76.1 | 0 | 1 | 2150 |  | 663 | [5 empty] | 7000 | 120 | 0.16534
Lake Albert - 1km offshore Meningie jetty | 2009-04-29 07:00 |  | 3.76 | 245 | 0.082 | 0.01 | 2.744 |  | 0.001 | 277 | 95.5 | 0 | 11 | 3530 | 63.1 | 0.97 |  | 9 | 11300 | 6700 | 0.78 | 0 | -0.9 |  | 2.74 | 270 |  |  | 3.77 |  |  | 0.005 | 8.5 | 0.005 | 0.188 | 68.5 | 68.5 | 0 | 1 | 1990 |  | 615 | [5 empty] | 6500 | 58 | 0.17422
Lake Albert - 1km offshore Meningie jetty | 2009-05-06 15:00 |  | 3.99 | 250 | 0.074 | 0.01 | 0.694 |  | 0.001 | 260 | 105 | 0 | 22 | 3620 | 62.7 | 1.38 |  | 9 | 11500 | 6930 | 0.79 | 0 | -0.2 |  | 0.93 | 285 |  |  | 4 |  |  | 0.005 | 8.6 | 0.005 | 0.17 | 71.3 | 71.3 | 0 | 1 | 2060 |  | 642 | [5 empty] | 6600 | 70 | 0.17735
Lake Albert - 1km offshore Meningie jetty | 2009-05-12 09:25 |  | 4.53 | 255 |  |  |  | 0.021 |  | 278 |  |  | 16 | 3470 | [7 empty] | 0 | [6 empty] | 4.54 | 23.9 |  | 0.006 | 8.6 | 0.014 | 0.221 |  |  | 0 |  |  |  | 627 | 188 | [6 empty] | 0.18069
Lake Albert - 1km offshore Meningie jetty | 2009-05-13 07:25 | 268 |  | 246 | [14 empty] | 11470 | [13 empty] | 8.57 |  |  |  |  | 0
Lake Albert - 1km offshore Meningie jetty | 2009-05-18 09:30 |  | 3.33 | 255 | 0.105 | 0.01 | 5.964 |  |  | 278 | 93.3 | 0 | 17 | 3300 |  |  |  | 9 | 10900 |  |  | 0 | -0.1 |  | 5.597 | 258 |  |  | 3.34 |  |  | 0.007 | 8.4 | 0.005 | 0.16 |  | 65.4 | 0 | 1 | 1890 |  | 570 | [5 empty] | 6200 |  | 0.17273
Lake Albert - near narrows 3km NE of Reedy point. | 2008-04-29 08:00 |  | 2.83 | 219 |  | 0.01 | 0.621 |  | 0.001 | 244 | 54.5 |  | 11 | 1330 | 44.7 | 2.92 |  | 8 | 5086 | 2720 | 0.56 | 0 | 2.3 |  | 0.757 | 114 |  |  | 2.83 |  |  | 0.005 | 8.7 | 0.005 | 0.131 | 34.3 |  | 0 | 1 | 831 |  | 240 |  |  |  |  | 12 | 3306 | 41 | 0.18045
Lake Albert - near narrows 3km NE of Reedy point. | 2008-05-12 08:50 |  | 2.18 | 231 |  | 0.01 | 0.578 |  | 0.001 | 257 | 61.4 |  | 12 | 1290 | 44.9 | 0.52 |  | 8 | 4880 | 2660 | 0.58 | 0 | 2.39 |  | 0.775 | 113 |  |  | 2.18 |  |  | 0.005 | 8.6 | 0.006 | 0.133 | 32.3 |  | 0 | 1 | 805 |  | 236 | [5 empty] | 2700 | 44 | 0.18295
Lake Albert - near narrows 3km NE of Reedy point. | 2008-05-19 |  | 2.14 | 181 |  | 0.01 | 0.402 |  | 0.001 | 208 | 60.5 |  | 6 | 1110 | 60.7 | 2.65 |  | 6 | 3810 | 2220 | 0.45 | 0 | -1.4 |  | 0.573 | 89.4 |  |  | 2.14 |  |  | 0.005 | 8.4 | 0.005 | 0.169 | 26 |  | 0 | 1 | 624 |  | 209 | [5 empty] | 2100 | 50 | 0.18829
Lake Albert - near narrows 3km NE of Reedy point. | 2008-05-26 09:10 |  | 2.39 | 220 |  | 0.01 | 0.447 |  | 0.001 | 242 | 64.4 |  | 13 | 1360 |  |  |  | 7 | 4830 | 2740 | 0.56 | 0 | 0.61 |  | 0.603 | 114 |  |  | 2.39 |  |  | 0.005 | 8.6 | 0.005 | 0.135 | 32.7 |  | 0 | 1 | 805 |  | 243 | [5 empty] | 2700 | 36 | 0.17868
Lake Albert - near narrows 3km NE of Reedy point. | 2008-06-02 08:20 |  | 2.74 | 246 |  | 0.01 | 0.598 |  | 0.001 | 271 | 65.9 |  | 14 | 1540 | 43.6 | 0.1 |  | 7 | 5390 | 3060 | 0.63 | 0 | -1.1 |  | 0.746 | 129 |  |  | 2.75 |  |  | 0.007 | 8.7 | 0.006 | 0.16 | 36.1 |  | 0 | 1 | 880 |  | 281 | [5 empty] | 3000 | 56 | 0.18247
Lake Albert - near narrows 3km NE of Reedy point. | 2008-06-10 10:50 |  | 3.27 | 246 |  | 0.01 | 2.654 |  | 0.004 | 277 | 59.9 |  | 11 | 1310 | 119 | 2.69 |  | 6 | 4730 | 2650 | 0.52 | 0 | 0.45 |  | 3.792 | 101 |  |  | 3.27 |  |  | 0.005 | 8.5 | 0.005 | 0.243 | 29.8 |  | 0 | 1 | 797 |  | 212 | [5 empty] | 2600 | 140 | 0.16183
Lake Albert - near narrows 3km NE of Reedy point. | 2008-06-16 09:40 |  | 3.47 | 261 |  | 0.01 | 1.035 |  | 0.001 | 291 | 63.6 |  | 14 | 1480 | 111 | 5.05 |  | 6 | 5440 | 2980 | 0.59 | 0 | 0.84 |  | 1.699 | 124 |  |  | 3.48 |  |  | 0.008 | 8.6 |  | 0.256 | 34.8 |  | 0 | 1 | 891 |  | 246 | [5 empty] | 3000 | 140 | 0.16622
Lake Albert - near narrows 3km NE of Reedy point. | 2008-06-23 09:00 |  | 3.09 | 241 |  | 0.01 | 0.78 |  | 0.001 | 273 | 63.1 | 5 | 11 | 1400 | 63.4 | 0.37 |  | 51 | 5060 | 2780 | 0.62 | 0 | -1.7 |  | 1.025 | 113 |  |  | 3.1 |  |  | 0.01 | 7.9 | 0.005 | 0.214 | 31.4 |  | 0 | 1 | 795 |  | 245 | [5 empty] | 2800 | 97 | 0.175
Lake Albert - near narrows 3km NE of Reedy point. | 2008-07-03 09:40 |  | 2.95 | 253 |  | 0.01 | 1.01 |  | 0.001 | 281 | 65 |  | 14 | 1570 | 79.1 | 2.96 |  | 6 | 5750 | 3120 | 0.62 | 0 | -0.8 |  | 1.252 | 128 |  |  | 2.96 |  |  | 0.008 | 8.5 | 0.005 | 0.18 | 36.1 |  | 0 | 1 | 909 |  | 273 | [5 empty] | 3200 | 60 | 0.17389
Lake Albert - near narrows 3km NE of Reedy point. | 2008-07-07 08:30 |  | 4.75 | 248 |  | 0.01 | 1.394 |  | 0.001 | 271 | 68.1 |  | 15 | 1510 | 169 | 0.1 |  | 6 | 5500 | 3050 | 0.6 | 0 | 0.91 |  | 2.049 | 128 |  |  | 4.76 |  |  | 0.012 | 8.5 | 0.005 | 0.314 | 36 |  | 0 | 1 | 905 |  | 272 | [5 empty] | 3100 | 160 | 0.18013
Lake Albert - near narrows 3km NE of Reedy point. | 2008-07-16 08:30 |  | 2.69 | 244 |  | 0.01 | 3.845 |  | 0.003 | 279 | 65.2 |  | 9 | 1620 | 87.2 | 2.48 |  | 5 | 5420 | 3140 | 0.59 | 0 | -2.8 |  | 3.916 | 127 |  |  | 2.7 |  |  | 0.008 | 8.5 | 0.005 | 0.191 | 35.4 |  | 0 | 1 | 887 |  | 273 | [5 empty] | 3000 | 91 | 0.16852
Lake Albert - near narrows 3km NE of Reedy point. | 2008-07-23 |  | 2.68 | 243 |  | 0.01 | 0.709 |  | 0.001 | 275 | 66.8 |  | 10 | 1430 | 81.8 | 5.48 |  | 6 | 5250 | 2900 | 0.59 | 0 | 0.44 |  | 0.941 | 122 |  |  | 2.69 |  |  | 0.007 | 8.6 | 0.005 | 0.185 | 34.6 |  | 0 | 1 | 848 |  | 263 | [5 empty] | 2900 | 83 | 0.18392
Lake Albert - near narrows 3km NE of Reedy point. | 2008-07-29 09:30 |  | 2.98 | 231 |  | 0.01 | 1.295 |  | 0.002 | 255 | 65.5 |  | 13 | 1440 | 93.1 | 12.9 |  | 7 | 5200 | 2860 | 0.56 | 0 | -0.7 |  | 1.59 | 117 |  |  | 2.98 |  |  | 0.005 | 8.7 | 0.005 | 0.207 | 32.3 |  | 0 | 1 | 830 |  | 254 | [5 empty] | 2900 | 82 | 0.17639
Lake Albert - near narrows 3km NE of Reedy point. | 2008-08-06 09:40 |  | 3.29 | 223 |  | 0.01 | 1.17 | 0.005 | 0.01 | 256 | 63 |  | 13 | 1380 | 88.5 | 0.1 | 79.4 | 10 | 4990 | 2800 | 0.59 | 0 | 0 | 0.005 | 1.255 | 118 | 0.001 | 0.047 | 3.3 | 12.9 | 24.4 | 0.006 | 8.85 | 0.005 | 0.226 | 33.5 |  | 0 | 1 | 828 | 1.34 | 265 | 78.1 | 108.6 | 148.7 | 40 | 12.4 | 2800 | 110.4 | 0.19203
Lake Albert - near narrows 3km NE of Reedy point. | 2008-08-18 10:10 |  | 1.76 | 166 |  | 0.01 | 0.763 |  | 0.001 | 186 | 67.8 |  | 8 | 1270 | 91.3 | 7.75 |  | 7 | 4500 | 2510 | 0.43 | 0 | -2.7 |  | 0.933 | 101 |  |  | 1.76 |  |  | 0.005 | 8.6 | 0.005 | 0.156 | 27.9 |  | 0 | 1 | 688 |  | 263 | [5 empty] | 2500 | 62 | 0.20709
Lake Albert - near narrows 3km NE of Reedy point. | 2008-09-01 |  | 3.74 | 229 |  | 0.01 | 3.33 | 0.013 | 0.001 | 266 | 63.4 |  | 6 | 1320 | [7 empty] | 0 |  | 0.005 | 4.29 | 107 | 0.001 | 0.097 | 3.74 | 13 | 35.4 | 0.005 | 8.4 | 0.006 | 0.275 | 31.3 |  | 0 |  | 847 | 1.27 | 243 | 77 | [6 empty] | 0.18409
Lake Albert - near narrows 3km NE of Reedy point. | 2008-09-02 18:36 | [15 empty] | 147.7 |  | 3546.4 | [13 empty] | 9.12 |  |  |  |  | 0 | [5 empty] | 195 | 273.5 | 78.5 | 13.9 |  | 160.7
Lake Albert - near narrows 3km NE of Reedy point. | 2008-09-21 16:30 |  | 3.23 | 226 |  | 0.01 | 3.362 |  | 0.006 | 249 | 66.1 |  | 13 | 1540 | 120 | 7.69 |  | 7 | 5200 | 2950 | 0.51 | 0 | -4 |  | 3.756 | 111 |  |  | 3.24 |  |  | 0.006 | 8.6 | 0.005 | 0.254 | 31.8 |  | 0 | 1 | 826 |  | 254 | [5 empty] | 2900 | 97 | 0.16494
Lake Albert - near narrows 3km NE of Reedy point. | 2008-10-02 17:58 |  | 4.15 | 221 |  | 0.01 | 3.11 | 0.026 | 0.001 | 249 | 66 |  | 10 | 1460 |  |  | 120.5 |  | 3050 |  |  | 0 |  | 0.005 | 3.4 | 117 | 0.001 | 0.057 | 4.16 | 14.2 | 31.1 | 0.008 | 8.81 | 0.005 | 0.284 | 33.5 |  | 0 |  | 898 | 1.27 | 265 | 90.9 | 142 | 205.2 | 63.2 | 18.09 |  |  | 0.18151
Lake Albert - near narrows 3km NE of Reedy point. | 2008-10-16 10:45 |  | 3.63 | 228 |  | 0.036 | 5.523 |  | 0.002 | 260 | 70.7 |  | 9 | 1810 | 95.2 | 3.7 |  | 11 | 5850 | 3480 | 0.59 | 0 | -2.6 |  | 5.002 | 133 |  |  | 3.64 |  |  | 0.007 | 8.4 | 0.005 | 0.253 | 37 |  | 0 | 1 | 1000 |  | 306 | [5 empty] | 3300 | 90 | 0.16906
Lake Albert - near narrows 3km NE of Reedy point. | 2008-10-30 | [15 empty] | 114.7 | [20 empty] | 0 | [5 empty] | 223.1 | 390.5 | 89.7
Lake Albert - near narrows 3km NE of Reedy point. | 2008-11-03 |  | 3.6 | 239 |  | 0.01 | 11.4 | 0.013 | 0.001 | 281 | 68.3 |  | 5 | 2000 | [7 empty] | 0 |  | 0.005 | 11.1 | 160 | 0.001 | 0.152 | 3.6 | 16 | 40.5 | 0.005 | 8.4 | 0.02 | 0.347 | 41.2 |  | 0 |  | 1110 | 2.11 | 333 | 113 | [6 empty] | 0.1665
Lake Albert - near narrows 3km NE of Reedy point. | 2008-11-04 10:00 |  |  | 238 |  | 0.01 | 14.11 |  |  | 262 |  |  | 14 | [8 empty] | 0 |  | 0.005 | 11.69 | [7 empty] | 8.7 |  |  |  |  | 0 |  |  |  | 327
Lake Albert - near narrows 3km NE of Reedy point. | 2008-11-12 08:30 |  | 3.03 | 222 |  | 0.01 | 6.696 |  | 0.002 | 240 | 63.9 |  | 15 | 1830 | 54.6 | 1.72 |  | 7 | 6420 | 3750 | 0.61 | 0 | 4.68 |  | 5.111 | 145 |  |  | 3.03 |  |  | 0.005 | 8.7 | 0.005 | 0.206 | 40.3 |  | 0 | 1 | 1220 |  | 333 | [5 empty] | 3600 | 85 | 0.18197
Lake Albert - near narrows 3km NE of Reedy point. | 2008-11-26 07:55 | 242 | 4.81 | 238 |  | 0.01 | 6.78 | 0.006 | 0.001 | 278 | 80.9 |  | 6 | 2040 |  |  | 115.8 |  | 7800 |  |  | 0 |  | 0.005 | 5.77 | 178 | 0.001 | 0.057 | 4.81 | 19.9 | 42.2 | 0.005 | 8.5 | 0.006 | 0.29 | 46.4 |  | 0 |  | 1230 | 2.12 | 393 | 122 | 158.5 | 261.5 | 103 | 19.2 |  | 120.4 | 0.19265
Lake Albert - near narrows 3km NE of Reedy point. | 2008-12-11 11:00 |  | 2.87 | 215 |  | 0.01 | 1.805 |  | 0.003 | 243 | 71.9 |  | 9 | 1950 | 77 | 4.35 |  | 15 | 6270 | 3680 | 0.59 | 0 | -3.2 |  | 2.048 | 146 |  |  | 2.88 |  |  | 0.007 | 8.4 | 0.005 | 0.223 | 39.9 |  | 0 | 1 | 1040 |  | 318 | [5 empty] | 3500 | 78 | 0.16308
Lake Albert - near narrows 3km NE of Reedy point. | 2008-12-19 06:30 |  | 5.15 | 252 |  | 0.01 | 1.91 | 0.01 | 0.001 | 302 | 72.7 |  | 3 | 2250 | [7 empty] | 0 |  | 0.005 | 2.83 | 180 | 0.001 | 0.124 | 5.16 | 17.6 | 41.1 | 0.011 | 8.6 | 0.005 | 0.41 | 47.5 |  | 0 |  | 1280 | 1.97 | 402 | 130 | [6 empty] | 0.17867
Lake Albert - near narrows 3km NE of Reedy point. | 2009-01-06 10:00 |  | 3.36 | 240 |  | 0.01 | 0.908 |  | 0.002 | 255 | 72.1 |  | 19 | 2370 | 46.8 | 2.95 |  | 8 | 7980 | 4630 | 0.77 | 0 | 1.32 |  | 1.159 | 203 |  |  | 3.36 |  |  | 0.005 | 8.7 | 0.005 | 0.191 | 50.2 |  | 0 | 1 | 1400 |  | 414 | [5 empty] | 4500 | 110 | 0.17468
Lake Albert - near narrows 3km NE of Reedy point. | 2009-01-21 16:00 |  | 3.35 | 215 |  | 0.01 | 2.07 | 0.008 | 0.001 | 263 | 70.1 |  | 0 | 1940 | [7 empty] | 0 |  | 0.005 | 2.55 | 160 | 0.001 | 0.066 | 3.36 | 15.9 | 34.7 | 0.007 | 8.3 | 0.006 | 0.23 | 41.4 |  | 0 |  | 1170 | 1.7 | 327 | 107 | [6 empty] | 0.16856
Lake Albert - near narrows 3km NE of Reedy point. | 2009-01-21 16:30 | 222 |  | 204 | [12 empty] | 74.4 |  | 7230 | [13 empty] | 8.64 |  |  |  |  | 0 | [5 empty] | 157.1 | 226.6 | 69.5 | 25.6 |  | 142.3
Lake Albert - near narrows 3km NE of Reedy point. | 2009-02-04 11:30 |  | 3.64 | 204 |  | 0.01 | 0.414 |  | 0.003 | 229 | 78.8 |  | 10 | 1910 | 97.8 | 2.28 |  | 9 | 6490 | 3870 | 0.64 | 0 | 3.49 |  | 0.721 | 165 |  |  | 3.65 |  |  | 0.006 | 8.6 | 0.009 | 0.258 | 45.8 |  | 0 | 1 | 1190 |  | 369 | [5 empty] | 3600 | 74 | 0.19319
Lake Albert - near narrows 3km NE of Reedy point. | 2009-02-18 09:50 | 220 | 9.72 | 211 |  | 0.011 | 1 | 0.01 | 0.001 | 223 | 72 |  | 17 | 2540 |  |  | 70.7 |  |  |  |  | 0 |  | 0.005 | 1.28 | 199 | 0.001 | 0.038 | 9.73 | 17.7 | 33.7 | 0.007 | 8.4 | 0.006 | 0.202 | 54.7 |  | 0 |  | 1480 | 2.1 | 426 | 128 | 62 | 113.6 | 51.6 |  |  |  | 0.16772
Lake Albert - near narrows 3km NE of Reedy point. | 2009-02-26 10:30 |  | 4.36 | 266 |  | 0.01 | 0.596 |  | 0.003 | 294 | 95.2 |  | 15 | 3360 | 80.4 | 6.28 |  | 10 | 11000 | 6390 | 0.83 | 0 | -1 |  | 1.045 | 262 |  |  | 4.37 |  |  | 0.005 | 8.4 | 0.005 | 0.236 | 68.1 |  | 0 | 1 | 1880 |  | 576 | [5 empty] | 6300 | 140 | 0.17143
Lake Albert - near narrows 3km NE of Reedy point. | 2009-03-10 |  | 3.92 | 244 |  | 0.01 | 0.943 |  | 0.003 | 293 | 90.3 | 0 | 2 | 2980 | 86.4 | 2.95 |  | 10 | 9770 | 5720 | 0.77 | 0 | 0.28 |  | 1.326 | 236 |  |  | 3.93 |  |  | 0.005 | 8.3 | 0.005 | 0.226 | 62.9 | 62.9 | 0 | 1 | 1710 |  | 498 | [5 empty] | 5600 | 100 | 0.16711
Lake Albert - near narrows 3km NE of Reedy point. | 2009-03-16 10:40 |  | 5.02 | 237 | 0.384 | 0.01 | 1.768 |  | 0.007 | 290 | 92.5 | 0 | 0 | 3010 | 126 | 4.58 |  | 9 | 10100 | 5880 | 0.83 | 0 | 1.02 |  | 2.505 | 245 |  |  | 5.03 |  |  | 0.008 | 8.3 | 0.005 | 0.544 | 65.2 | 65.2 | 0 | 1 | 1770 |  | 558 | [5 empty] | 5800 | 220 | 0.18538
Lake Albert - near narrows 3km NE of Reedy point. | 2009-03-19 10:40 | 238 | 4.35 | 239 | 0.249 | 0.01 | 2.64 | 0.008 | 0.001 | 292 | 78.5 |  | 0 | 2920 |  |  | 97.6 |  | 9677 |  | 0.77 | 0 | 1.67 | 0.005 | 2.94 | 242 | 0.001 | 0.064 | 4.36 | 20.1 |  | 0.008 | 8.91 | 0.005 | 0.28 | 57.8 |  | 0 |  | 1720 | 2.22 | 462 | 146 | 115.8 | 178.7 | 62.9 | 18.32 |  |  | 0.15822
Lake Albert - near narrows 3km NE of Reedy point. | 2009-03-25 10:10 |  | 3.75 | 210 | 0.044 | 0.01 | 1.79 |  | 0.003 | 257 | 78.7 | 0 | 0 | 2410 | 60.3 | 1.61 |  | 9 | 7730 | 4580 | 0.68 | 0 | 0.32 |  | 1.622 | 187 |  |  | 3.76 |  |  | 0.005 | 8.3 | 0.008 | 0.167 | 50.2 | 50.2 | 0 | 1 | 1370 |  | 357 | [5 empty] | 4400 | 29 | 0.14813
Lake Albert - near narrows 3km NE of Reedy point. | 2009-04-01 08:30 |  | 0.47 | 235 | 0.178 | 0.01 | 2.82 |  | 0.003 | 263 | 87.8 | 0 | 12 | 3030 | 100 | 6.81 |  | 11 | 9640 | 5730 | 0.75 | 0 | -1.3 |  | 3.452 | 231 |  |  | 0.48 |  |  | 0.009 | 8.4 | 0.005 | 0.022 | 60.8 | 60.8 | 0 | 1 | 1680 |  | 498 | [5 empty] | 5500 | 140 | 0.16436
Lake Albert - near narrows 3km NE of Reedy point. | 2009-04-07 |  | 4.2 | 210 | 0.186 | 0.01 | 0.965 |  | 0.006 | 229 | 72 | 0 | 13 | 2210 | 108 | 7.73 |  | 8 | 6980 | 4150 | 0.58 | 0 | -2.4 |  | 1.37 | 161 |  |  | 4.21 |  |  | 0.007 | 8.6 | 0.005 | 0.32 | 45.2 | 45.2 | 0 | 1 | 1200 |  | 339 | [5 empty] | 3900 | 120 | 0.15339
Lake Albert - near narrows 3km NE of Reedy point. | 2009-04-14 08:45 | 208 | 3.46 | 198 | 0.165 | 0.01 | 2.75 | 0.011 | 0.001 | 215 | 69.1 |  | 13 | 2050 |  |  | 88.6 |  | 6980 |  | 0.59 | 0 | -2.9 | 0.005 | 3.44 | 146 | 0.001 | 0.077 | 3.47 | 13.5 |  | 0.009 | 8.5 | 0.005 | 0.277 | 41.7 |  | 0 |  | 1100 | 1.71 | 309 | 94.3 | 121.2 | 194.3 | 73.1 | 21.3 |  | 92.8 | 0.15073
Lake Albert - near narrows 3km NE of Reedy point. | 2009-04-20 08:30 |  | 3.57 | 214 | 0.14 | 0.01 | 1.902 |  | 0.004 | 261 | 70.7 | 0 | 1 | 2270 | 112 | 6.87 |  | 7 | 7290 | 4280 | 0.64 | 0 | -2 |  | 3.084 | 165 |  |  | 3.58 |  |  | 0.005 | 8.6 | 0.008 | 0.253 | 46.5 | 46.5 | 0 | 1 | 1250 |  | 351 | [5 empty] | 4100 | 99 | 0.15463
Lake Albert - near narrows 3km NE of Reedy point. | 2009-04-29 08:00 |  | 4.25 | 250 | 0.128 | 0.01 | 5.005 |  | 0.003 | 279 | 91.6 | 0 | 13 | 3390 | 91 | 3.78 |  | 8 | 10900 | 6450 | 0.76 | 0 | -0.7 |  | 4.82 | 260 |  |  | 4.26 |  |  | 0.006 | 8.5 | 0.005 | 0.212 | 66 | 66 | 0 | 1 | 1920 |  | 582 | [5 empty] | 6200 | 110 | 0.17168
Lake Albert - near narrows 3km NE of Reedy point. | 2009-05-06 16:10 |  | 2.93 | 190 | 0.091 | 0.01 | 0.766 |  | 0.001 | 195 | 68.7 | 0 | 18 | 2020 | 86.4 | 2.95 |  | 7 | 6510 | 3850 | 0.53 | 0 | -0.7 |  | 1.225 | 150 |  |  | 2.94 |  |  | 0.006 | 8.8 | 0.005 | 0.192 | 42.1 | 42.1 | 0 | 1 | 1140 |  | 318 | [5 empty] | 3700 | 82 | 0.15743
Lake Albert - near narrows 3km NE of Reedy point. | 2009-05-12 07:50 |  | 2.81 | 213 | 0.103 | 0.01 | 2.15 | 0.008 | 0.001 | 239 | 69.6 |  | 10 | 2040 | [6 empty] | 0.57 | 0 | -1.8 | 0.005 | 2.47 | 149 | 0.001 | 0.048 | 2.82 | 11.9 |  | 0.006 | 8.5 | 0.005 | 0.166 | 41.3 |  | 0 |  | 1130 | 1.8 | 312 | 95.8 | [6 empty] | 0.15294
Lake Albert - near narrows 3km NE of Reedy point. | 2009-05-13 07:50 | 206 |  | 194 | [14 empty] | 6950 | [13 empty] | 8.61 |  |  |  |  | 0
Lake Albert - near narrows 3km NE of Reedy point. | 2009-05-18 10:30 |  | 3.41 | 236 | 0.142 | 0.01 | 1.083 |  |  | 288 | 86.9 | 3 | 0 | 2910 |  |  |  | 8 | 9380 |  |  | 0 | -0.6 |  | 1.552 | 223 |  |  | 3.42 |  |  | 0.006 | 8.2 | 0.005 | 0.187 |  | 57.5 | 0 | 1 | 1650 |  | 489 | [5 empty] | 5300 |  | 0.16804
Lake Albert - near water level gauge 11km N of Meningie | 2008-04-29 08:35 |  | 2.37 | 206 |  | 0.01 | 0.455 |  | 0.001 | 234 | 56 |  | 9 | 1120 | 48.3 | 2.57 |  | 14 | 4381 | 2300 | 0.48 | 0 | 1.85 |  | 0.547 | 94.5 |  |  | 2.38 |  |  | 0.006 | 8.71 | 0.005 | 0.123 | 28.8 |  | 0 | 1 | 690 |  | 195 |  |  |  |  | 11.8 | 2848 | 33 | 0.17411
Lake Albert - near water level gauge 11km N of Meningie | 2008-05-05 09:00 |  | 2.62 | 247 |  | 0.01 | 0.786 |  | 0.001 | 270 | 63.4 |  | 15 | 1510 | 40.1 | 0.34 |  | 12 | 5430 | 3050 | 0.61 | 0 | 0.77 |  | 0.981 | 131 |  |  | 2.62 |  |  | 0.005 | 8.7 | 0.005 | 0.132 | 37.5 |  | 0 | 1 | 902 |  | 276 | [5 empty] | 3000 | 41 | 0.18278
Lake Albert - near water level gauge 11km N of Meningie | 2008-05-12 08:30 |  | 3.14 | 247 |  | 0.01 | 2.362 |  | 0.001 | 272 | 61 |  | 15 | 1530 | 58.5 | 0.1 |  | 8 | 5570 | 3090 | 0.64 | 0 | 0.75 |  | 1.919 | 131 |  |  | 3.14 |  |  | 0.005 | 8.6 | 0.009 | 0.175 | 37 |  | 0 | 1 | 920 |  | 279 | [5 empty] | 3100 | 60 | 0.18235
Lake Albert - near water level gauge 11km N of Meningie | 2008-05-19 |  | 3.19 | 222 |  | 0.01 | 0.441 |  | 0.001 | 260 | 60.6 |  | 5 | 1420 | 87.4 | 3.48 |  | 6 | 4790 | 2820 | 0.58 | 0 | -0.8 |  | 0.67 | 116 |  |  | 3.2 |  |  | 0.01 | 8.3 | 0.012 | 0.218 | 33.8 |  | 0 | 1 | 815 |  | 247 | [5 empty] | 2700 | 65 | 0.17394
Lake Albert - near water level gauge 11km N of Meningie | 2008-05-26 09:35 |  | 2.69 | 243 |  | 0.01 | 0.621 |  | 0.001 | 263 | 63.5 |  | 17 | 1520 | 52.6 | 3.59 |  | 7 | 5400 | 3040 | 0.65 | 0 | 0 |  | 0.798 | 128 |  |  | 2.7 |  |  | 0.005 | 8.7 | 0.006 | 0.154 | 36.4 |  | 0 | 1 | 892 |  | 271 | [5 empty] | 3000 | 54 | 0.17829
Lake Albert - near water level gauge 11km N of Meningie | 2008-06-02 08:00 |  | 2.83 | 247 |  | 0.01 | 0.592 |  | 0.001 | 287 | 67.9 |  | 7 | 1440 | 52.7 | 0.1 |  | 6 | 5100 | 2910 | 0.59 | 0 | 0.06 |  | 0.943 | 124 |  |  | 2.84 |  |  | 0.007 | 8.3 | 0.006 | 0.18 | 34.3 |  | 0 | 1 | 841 |  | 259 | [5 empty] | 2900 | 70 | 0.17986
Lake Albert - near water level gauge 11km N of Meningie | 2008-06-10 10:00 |  | 3.43 | 267 |  | 0.01 | 2.856 |  | 0.005 | 302 | 59.2 |  | 12 | 1550 | 111 | 1.56 |  | 8 | 5610 | 3160 | 0.63 | 0 | 2.14 |  | 3.98 | 137 |  |  | 3.44 |  |  | 0.008 | 8.4 | 0.005 | 0.252 | 36.3 |  | 0 | 1 | 962 |  | 264 | [5 empty] | 3100 | 170 | 0.17032
Lake Albert - near water level gauge 11km N of Meningie | 2008-06-16 10:10 |  | 3.31 | 251 |  | 0.01 | 0.849 |  | 0.003 | 277 | 61.2 |  | 14 | 1500 | 81.5 | 3.41 |  | 9 | 5440 | 3000 | 0.61 | 0 | 0.67 |  | 1.208 | 126 |  |  | 3.32 |  |  | 0.005 | 8.6 |  | 0.218 | 35 |  | 0 | 1 | 894 |  | 247 | [5 empty] | 3000 | 99 | 0.16467
Lake Albert - near water level gauge 11km N of Meningie | 2008-06-23 09:30 |  | 3.34 | 257 |  | 0.01 | 0.803 |  | 0.001 | 294 | 67.8 | 4 | 10 | 1520 | 125 | 5.34 |  | 74 | 5420 | 3040 | 0.66 | 0 | -1 |  | 1.051 | 125 |  |  | 3.35 |  |  | 0.01 | 8.1 | 0.005 | 0.259 | 35.4 |  | 0 | 1 | 876 |  | 274 | [5 empty] | 3000 | 100 | 0.18026
Lake Albert - near water level gauge 11km N of Meningie | 2008-07-03 10:00 |  | 3.03 | 251 |  | 0.01 | 1.323 |  | 0.001 | 279 | 65.9 |  | 14 | 1530 | 92.7 | 3.49 |  | 6 | 5610 | 3040 | 0.56 | 0 | -0.8 |  | 1.589 | 125 |  |  | 3.04 |  |  | 0.007 | 8.4 | 0.005 | 0.197 | 35 |  | 0 | 1 | 883 |  | 266 | [5 empty] | 3100 | 67 | 0.17386
Lake Albert - near water level gauge 11km N of Meningie | 2008-07-07 09:00 |  | 4.42 | 247 |  | 0.01 | 1.256 |  | 0.003 | 271 | 68 |  | 15 | 1470 | 135 | 0.1 |  | 30 | 5430 | 2980 | 0.6 | 0 | 0.87 |  | 1.796 | 125 |  |  | 4.43 |  |  | 0.011 | 8.5 | 0.005 | 0.269 | 35.1 |  | 0 | 1 | 881 |  | 266 | [5 empty] | 3000 | 140 | 0.18095
Lake Albert - near water level gauge 11km N of Meningie | 2008-07-16 09:00 |  | 2.09 | 226 |  | 0.01 | 4.162 |  | 0.001 | 262 | 66.1 |  | 7 | 1510 | 90.2 | 3.27 |  | 6 | 4980 | 2950 | 0.55 | 0 | -2.3 |  | 4.115 | 120 |  |  | 2.1 |  |  | 0.01 | 8.4 | 0.005 | 0.193 | 34.8 |  | 0 | 1 | 831 |  | 261 | [5 empty] | 2800 | 94 | 0.17285
Lake Albert - near water level gauge 11km N of Meningie | 2008-07-23 |  | 2.91 | 236 |  | 0.01 | 0.603 |  | 0.001 | 268 | 67.3 |  | 10 | 1410 | 80.2 | 8.27 |  | 7 | 5160 | 2880 | 0.58 | 0 | 1.31 |  | 0.779 | 122 |  |  | 2.92 |  |  | 0.007 | 8.6 | 0.005 | 0.186 | 34.6 |  | 0 | 1 | 853 |  | 265 | [5 empty] | 2900 | 70 | 0.18794
Lake Albert - near water level gauge 11km N of Meningie | 2008-07-29 10:00 |  | 3.21 | 234 |  | 0.01 | 1.036 |  | 0.002 | 258 | 66.3 |  | 13 | 1410 | 96.3 | 3.07 |  | 6 | 5120 | 2850 | 0.57 | 0 | 0.69 |  | 1.435 | 118 |  |  | 3.22 |  |  | 0.008 | 8.7 | 0.005 | 0.223 | 33.4 |  | 0 | 1 | 841 |  | 254 | [5 empty] | 2900 | 100 | 0.18014
Lake Albert - near water level gauge 11km N of Meningie | 2008-08-06 10:12 |  | 3.2 | 226 |  | 0.01 | 1.09 | 0.007 | 0.004 | 261 | 71 |  | 13 | 1410 | 98.6 | 1.8 | 96 | 6 | 5040 | 2840 | 0.61 | 0 | -0.1 | 0.005 | 1.38 | 126 | 0.001 | 0.056 | 3.21 | 13.5 | 26 | 0.007 | 8.6 | 0.005 | 0.236 | 34.7 |  | 0 | 1 | 900 | 1.36 | 280 | 76.4 | 121.4 | 177.5 | 56.1 | 12.4 | 2800 | 131.3 | 0.19858
Lake Albert - near water level gauge 11km N of Meningie | 2008-08-18 11:00 |  | 2.68 | 214 |  | 0.01 | 0.951 |  | 0.002 | 235 | 64.8 |  | 13 | 1360 | 97.7 | 6.1 |  | 5 | 4890 | 2690 | 0.53 | 0 | -1.5 |  | 1.174 | 111 |  |  | 2.69 |  |  | 0.007 | 8.6 | 0.005 | 0.197 | 30.9 |  | 0 | 1 | 764 |  | 247 | [5 empty] | 2700 | 85 | 0.18162
Lake Albert - near water level gauge 11km N of Meningie | 2008-09-01 |  | 2.94 | 219 |  | 0.01 | 2.42 | 0.008 | 0.001 | 267 | 64.6 |  | 0 | 1310 | [7 empty] | 0 |  | 0.005 | 2.87 | 108 | 0.001 | 0.052 | 2.94 | 12.5 | 26.2 | 0.005 | 8.2 | 0.005 | 0.217 | 31.5 |  | 0 |  | 800 | 1.28 | 248 | 78.3 | [6 empty] | 0.18931
Lake Albert - near water level gauge 11km N of Meningie | 2008-09-02 18:10 | [15 empty] | 116.1 |  | 3599.2 | [13 empty] | 9.07 |  |  |  |  | 0 | [5 empty] | 110 | 155.1 | 45.1 | 13.5 |  | 98.4
Lake Albert - near water level gauge 11km N of Meningie | 2008-09-21 17:00 |  | 3.42 | 229 |  | 0.01 | 1.45 |  | 0.002 | 250 | 66 |  | 14 | 1540 | 113 | 7.64 |  | 7 | 5180 | 2970 | 0.52 | 0 | -3.1 |  | 1.859 | 112 |  |  | 3.43 |  |  | 0.007 | 8.6 | 0.005 | 0.274 | 32 |  | 0 | 1 | 843 |  | 250 | [5 empty] | 2900 | 97 | 0.16234
Lake Albert - near water level gauge 11km N of Meningie | 2008-10-02 18:25 |  | 4.05 | 230 |  | 0.01 | 5.27 | 0.02 | 0.001 | 265 | 69.6 |  | 7 | 1500 |  |  | 100 |  | 3130 |  |  | 0 |  | 0.005 | 5.35 | 130 | 0.001 | 0.069 | 4.06 | 14.1 | 28.9 | 0.012 | 8.74 | 0.005 | 0.281 | 35.6 |  | 0 |  | 916 | 1.64 | 276 | 90 | 131.2 | 193.5 | 62.2 | 18.02 |  |  | 0.184
Lake Albert - near water level gauge 11km N of Meningie | 2008-10-16 11:15 |  | 3.02 | 225 |  | 0.01 | 4.473 |  | 0.002 | 257 | 67.2 |  | 9 | 1750 | 54.5 | 3.69 |  | 13 | 5700 | 3380 | 0.58 | 0 | -2 |  | 3.943 | 130 |  |  | 3.03 |  |  | 0.006 | 8.4 | 0.005 | 0.197 | 36.5 |  | 0 | 1 | 981 |  | 291 | [5 empty] | 3200 | 75 | 0.16629
Lake Albert - near water level gauge 11km N of Meningie | 2008-10-30 | [15 empty] | 60.8 | [20 empty] | 0 | [5 empty] | 117.9 | 183 | 56.4
Lake Albert - near water level gauge 11km N of Meningie | 2008-11-03 |  | 3.24 | 231 |  | 0.01 | 7.07 | 0.011 | 0.001 | 268 | 66.7 |  | 7 | 1920 | [7 empty] | 0 |  | 0.005 | 6.66 | 155 | 0.001 | 0.076 | 3.24 | 15.3 | 30.8 | 0.005 | 8.4 | 0.022 | 0.261 | 39.2 |  | 0 |  | 1070 | 2.06 | 315 | 106 | [6 empty] | 0.16406
Lake Albert - near water level gauge 11km N of Meningie | 2008-11-12 09:00 |  | 2.81 | 226 |  | 0.01 | 5.619 |  | 0.002 | 244 | 66 |  | 16 | 1770 | 48.2 | 4.09 |  | 8 | 6260 | 3760 | 0.59 | 0 | 5.13 |  | 4.972 | 141 |  |  | 2.81 |  |  | 0.005 | 8.7 | 0.005 | 0.188 | 39 |  | 0 | 1 | 1230 |  | 390 | [5 empty] | 3500 | 75 | 0.22034
Lake Albert - near water level gauge 11km N of Meningie | 2008-11-26 08:20 | 242 | 3.09 | 233 |  | 0.01 | 4.89 | 0.005 | 0.001 | 264 | 71.2 |  | 10 | 1900 |  |  | 78.3 |  | 7180 |  |  | 0 |  | 0.005 | 4.56 | 159 | 0.001 | 0.046 | 3.09 | 16.6 | 35.8 | 0.005 | 8.6 | 0.007 | 0.225 | 42.5 |  | 0 |  | 1100 | 1.85 | 339 | 106 | 127.1 | 201.9 | 74.8 | 19.2 |  | 111.3 | 0.17842
Lake Albert - near water level gauge 11km N of Meningie | 2008-12-11 11:30 |  | 3.34 | 242 |  | 0.01 | 2.37 |  | 0.003 | 272 | 73.6 |  | 11 | 2280 | 65.3 | 3.35 |  | 8 | 7390 | 4360 | 0.68 | 0 | -2.1 |  | 2.554 | 182 |  |  | 3.35 |  |  | 0.008 | 8.4 | 0.005 | 0.209 | 46.3 |  | 0 | 1 | 1250 |  | 393 | [5 empty] | 4200 | 91 | 0.17237
Lake Albert - near water level gauge 11km N of Meningie | 2008-12-19 07:00 |  | 3.9 | 242 |  | 0.01 | 1.48 | 0.01 | 0.001 | 289 | 71.2 |  | 3 | 2260 | [7 empty] | 0 |  | 0.005 | 1.99 | 176 | 0.001 | 0.067 | 3.91 | 17.3 | 37.3 | 0.01 | 8.5 | 0.005 | 0.299 | 47 |  | 0 |  | 1260 | 1.84 | 396 | 11.3 | [6 empty] | 0.17522
Lake Albert - near water level gauge 11km N of Meningie | 2009-01-06 10:30 |  | 3.53 | 240 |  | 0.01 | 0.664 |  | 0.002 | 254 | 71.9 |  | 19 | 2370 | 47.4 | 2.77 |  | 8 | 8040 | 4630 | 0.78 | 0 | 1.47 |  | 0.889 | 205 |  |  | 3.53 |  |  | 0.005 | 8.7 | 0.005 | 0.202 | 50.7 |  | 0 | 1 | 1400 |  | 411 | [5 empty] | 4500 | 98 | 0.17342
Lake Albert - near water level gauge 11km N of Meningie | 2009-01-21 16:30 |  | 6.78 | 244 |  | 0.01 | 3.27 | 0.007 | 0.001 | 297 | 74.6 |  | 0 | 2710 | [7 empty] | 0 |  | 0.005 | 3.68 | 224 | 0.001 | 0.082 | 6.78 | 22.1 | 48.2 | 0.005 | 8.2 | 0.006 | 0.228 | 55.4 |  | 0 |  | 1560 | 2.55 | 450 | 144 | [6 empty] | 0.16605
Lake Albert - near water level gauge 11km N of Meningie | 2009-01-21 17:00 | 244 |  | 234 | [12 empty] | 57.3 |  | 9650 | [13 empty] | 8.55 |  |  |  |  | 0 | [5 empty] | 212.9 | 298.9 | 86.1 | 25.1 |  | 176.3
Lake Albert - near water level gauge 11km N of Meningie | 2009-02-04 12:00 |  |  | 241 | [5 empty] | 264 |  |  | 15 | 2700 |  |  |  |  | 9080 |  |  | 0 | [10 empty] | 8.5 |  |  |  |  | 0 | [9 empty] | 5200
Lake Albert - near water level gauge 11km N of Meningie | 2009-02-18 10:15 | 262 | 3.9 | 254 |  | 0.01 | 1.04 | 0.008 | 0.002 | 264 | 84.3 |  | 23 | 3050 |  |  | 55.6 |  |  |  |  | 0 |  | 0.005 | 1.34 | 245 | 0.001 | 0.047 | 3.91 | 22 | 39.5 | 0.005 | 8.4 | 0.005 | 0.196 | 65 |  | 0 |  | 1770 | 2.76 | 534 | 163 | 79.3 | 133.5 | 54.2 |  |  |  | 0.17508
Lake Albert - near water level gauge 11km N of Meningie | 2009-02-26 11:00 |  | 4.06 | 270 |  | 0.01 | 1.014 |  | 0.003 | 303 | 97.9 |  | 13 | 3400 | 75 | 6.36 |  | 9 | 11000 | 6420 | 0.82 | 0 | -1.7 |  | 1.527 | 262 |  |  | 4.07 |  |  | 0.005 | 8.4 | 0.005 | 0.203 | 69.5 |  | 0 | 1 | 1870 |  | 576 | [5 empty] | 6300 | 120 | 0.16941
Lake Albert - near water level gauge 11km N of Meningie | 2009-03-10 |  | 4.23 | 265 |  | 0.01 | 1.356 |  | 0.001 | 279 | 107 | 0 | 22 | 3430 | 72.6 | 2.66 |  | 10 | 11500 | 6760 | 0.82 | 0 | 2.05 |  | 1.697 | 285 |  |  | 4.24 |  |  | 0.005 | 8.5 | 0.005 | 0.222 | 74.7 | 74.7 | 0 | 1 | 2060 |  | 642 | [5 empty] | 6600 | 96 | 0.18717
Lake Albert - near water level gauge 11km N of Meningie | 2009-03-16 11:10 |  | 5.78 | 257 | 0.463 | 0.01 | 4.474 |  | 0.008 | 313 | 102 | 6 | 0 | 3500 | 140 | 6.16 |  | 9 | 11600 | 6770 | 0.93 | 0 | 0.06 |  | 5.299 | 282 |  |  | 5.79 |  |  | 0.006 | 7.9 | 0.005 | 0.52 | 74.4 | 74.4 | 0 | 1 | 2010 |  | 651 | [5 empty] | 6600 | 300 | 0.186
Lake Albert - near water level gauge 11km N of Meningie | 2009-03-19 11:15 | 268 | 4.47 | 260 | 0.256 | 0.01 | 7.79 | 0.01 | 0.001 | 317 | 104 |  | 0 | 3530 |  |  | 95.4 |  | 11830 |  | 0.92 | 0 | -0.1 | 0.005 | 7.01 | 278 | 0.001 | 0.07 | 4.48 | 23.1 |  | 0.01 | 8.57 | 0.005 | 0.275 | 73.8 |  | 0 |  | 2010 | 3.3 | 609 | 197 | 140.2 | 211.8 | 71.5 | 19.28 |  |  | 0.17252
Lake Albert - near water level gauge 11km N of Meningie | 2009-03-25 11:00 |  | 3.98 | 254 | 0.106 | 0.01 | 3.82 |  | 0.002 | 310 | 101 | 0 | 0 | 3400 | 64.9 | 2.44 |  | 10 | 11200 | 6650 | 0.9 | 0 | 2.68 |  | 3.458 | 285 |  |  | 3.99 |  |  | 0.005 | 8.3 | 0.006 | 0.173 | 73 | 73 | 0 | 1 | 2050 |  | 588 | [5 empty] | 6400 | 62 | 0.17294
Lake Albert - near water level gauge 11km N of Meningie | 2009-04-01 09:00 |  | 0.71 | 263 | 0.189 | 0.01 | 6.294 |  | 0.004 | 321 | 104 | 0 | 0 | 3660 | 78.1 | 4.77 |  | 10 | 11700 | 6930 | 0.9 | 0 | -1.2 |  | 6.531 | 283 |  |  | 0.72 |  |  | 0.007 | 8.3 | 0.005 | 0.021 | 73 | 73 | 0 | 1 | 2030 |  | 627 | [5 empty] | 6700 | 130 | 0.17131
Lake Albert - near water level gauge 11km N of Meningie | 2009-04-07 |  | 4.18 | 248 | 0.179 | 0.01 | 0.93 |  | 0.004 | 272 | 94 | 0 | 15 | 3370 | 113 | 5.2 |  | 9 | 10900 | 6450 | 0.79 | 0 | -0.2 |  | 1.354 | 266 |  |  | 4.19 |  |  | 0.005 | 8.5 | 0.005 | 0.256 | 68.7 | 68.7 | 0 | 1 | 1920 |  | 585 | [5 empty] | 6200 | 150 | 0.17359
Lake Albert - near water level gauge 11km N of Meningie | 2009-04-14 09:10 | 274 | 4.6 | 267 | 0.194 | 0.01 | 2.48 | 0.03 | 0.001 | 325 | 103 |  | 0 | 3570 |  |  | 57.8 |  | 12450 |  | 0.88 | 0 | -0.7 | 0.005 | 3.39 | 281 | 0.001 | 0.069 | 4.61 | 23.7 |  | 0.013 | 8.5 | 0.005 | 0.246 | 71.4 |  | 0 |  | 2010 | 3.32 | 630 | 193 | 156.5 | 235.3 | 78.8 | 21.3 |  | 130.6 | 0.17647
Lake Albert - near water level gauge 11km N of Meningie | 2009-04-20 09:00 |  | 3.61 | 237 | 0.057 | 0.01 | 0.614 |  | 0.003 | 259 | 79.7 | 0 | 15 | 2800 | 70.6 | 3.8 |  | 9 | 9050 | 5300 | 0.73 | 0 | -1.2 |  | 1.063 | 211 |  |  | 3.62 |  |  | 0.005 | 8.7 | 0.005 | 0.192 | 56.6 | 56.6 | 0 | 1 | 1570 |  | 453 | [5 empty] | 5100 | 61 | 0.16179
Lake Albert - near water level gauge 11km N of Meningie | 2009-04-29 08:30 |  | 3.56 | 239 | 0.068 | 0.01 | 3.185 |  | 0.005 | 269 | 88.5 | 0 | 11 | 2960 | 70.5 | 1.6 |  | 9 | 9720 | 5810 | 0.71 | 0 | 2.15 |  | 2.998 | 243 |  |  | 3.57 |  |  | 0.005 | 8.5 | 0.005 | 0.168 | 62.8 | 62.8 | 0 | 1 | 1790 |  | 537 | [5 empty] | 5500 | 57 | 0.18142
Lake Albert - near water level gauge 11km N of Meningie | 2009-05-06 16:40 |  | 3.99 | 244 | 0.095 | 0.01 | 1.494 |  | 0.001 | 255 | 93.5 | 0 | 21 | 3300 | 90.8 | 3.32 |  | 9 | 10500 | 6320 | 0.76 | 0 | -0.3 |  | 1.847 | 257 |  |  | 4 |  |  | 0.005 | 8.6 | 0.005 | 0.196 | 65.7 | 65.7 | 0 | 1 | 1880 |  | 576 | [5 empty] | 6000 | 74 | 0.17455
Lake Albert - near water level gauge 11km N of Meningie | 2009-05-13 08:20 | 270 |  | 256 | [14 empty] | 11410 | [13 empty] | 8.66 |  |  |  |  | 0
Lake Albert - near water level gauge 11km N of Meningie | 2009-05-18 11:00 |  | 3.09 | 240 | 0.088 | 0.01 | 4.546 |  |  | 262 | 91.4 | 0 | 16 | 2970 |  |  |  | 8 | 9480 |  |  | 0 | -0.8 |  | 3.792 | 228 |  |  | 3.1 |  |  | 0.005 | 8.4 | 0.005 | 0.156 |  | 58.7 | 0 | 1 | 1670 |  | 504 | [5 empty] | 5400 |  | 0.1697
Lake Albert - water level gauge 2km Nth of Warringee Pt | 2008-08-06 10:53 |  | 3.94 | 229 |  | 0.01 | 1.4 | 0.005 |  | 258 | 64.5 |  | 11 | 1360 | 118 | 2.35 | 98.4 | 14 | 5070 | 2800 | 0.61 | 0 | 1.38 | 0.005 | 1.5 | 119 | 0.001 | 0.082 | 3.95 | 13 | 28.8 | 0.008 | 8.5 | 0.005 | 0.267 | 33.8 |  | 0 | 1 | 833 | 1.36 | 266 | 78 | 174.2 | 238.5 | 64.2 | 12 | 2800 | 161.2 | 0.19559
Lake Albert - water level gauge 2km Nth of Warringee Pt | 2008-08-18 09:30 |  | 2.8 | 221 |  | 0.01 | 0.894 |  | 0.001 | 256 | 66.3 |  | 7 | 1410 | 84.1 | 4.22 |  | 5 | 5000 | 2810 | 0.54 | 0 | -1.1 |  | 1.047 | 116 |  |  | 2.81 |  |  | 0.007 | 8.5 | 0.005 | 0.192 | 32.4 |  | 0 | 1 | 801 |  | 256 | [5 empty] | 2800 | 80 | 0.18156
Lake Albert - water level gauge 2km Nth of Warringee Pt | 2008-09-01 |  | 2.64 | 228 |  | 0.01 | 3.03 | 0.009 | 0.001 | 266 | 63.1 |  | 6 | 1360 | [7 empty] | 0 |  | 0.005 | 3.61 | 110 | 0.001 | 0.063 | 2.64 | 13.1 | 30.5 | 0.005 | 8.5 | 0.005 | 0.182 | 31.8 |  | 0 |  | 831 | 1.32 | 246 | 77.5 | [6 empty] | 0.18088
Lake Albert - water level gauge 2km Nth of Warringee Pt | 2008-09-02 17:43 | [15 empty] | 80 |  | 3634.4 | [13 empty] | 9.3 |  |  |  |  | 0 | [5 empty] | 118.4 | 158.6 | 40.2 | 13.5 |  | 111.7
Lake Albert - water level gauge 2km Nth of Warringee Pt | 2008-09-21 16:00 |  | 3.62 | 240 |  | 0.01 | 9.016 |  | 0.003 | 264 | 65.5 |  | 14 | 1450 | 122 | 8.7 |  | 7 | 5210 | 2890 | 0.53 | 0 | -0.7 |  | 3.028 | 112 |  |  | 3.63 |  |  | 0.008 | 8.6 | 0.005 | 0.285 | 31.9 |  | 0 | 1 | 848 |  | 250 | [5 empty] | 2900 | 140 | 0.17241
Lake Albert - water level gauge 2km Nth of Warringee Pt | 2008-10-02 17:26 |  | 3.35 | 228 |  | 0.01 | 3.22 | 0.015 | 0.001 | 261 | 68 |  | 8 | 1480 |  |  | 79.9 |  | 3080 |  |  | 0 |  | 0.005 | 3.24 | 126 | 0.001 | 0.042 | 3.36 | 13.5 | 27.2 | 0.007 | 8.68 | 0.005 | 0.21 | 34.9 |  | 0 |  | 885 | 1.4 | 268 | 87.5 | 81.9 | 126.3 | 44.4 | 17.57 |  |  | 0.18108
Lake Albert - water level gauge 2km Nth of Warringee Pt | 2008-10-16 10:00 |  | 3.51 | 229 | [5 empty] | 266 | 66.9 |  | 7 | 1680 | 80.5 | 2.45 |  | 9 | 5580 | 3280 | 0.58 | 0 | -1.4 |  | 7.574 | 124 |  |  | 3.52 |  |  | 0.008 | 8.4 | 0.005 | 0.252 | 35.5 |  | 0 | 1 | 963 |  | 285 | [5 empty] | 3100 | 120 | 0.16964
Lake Albert - water level gauge 2km Nth of Warringee Pt | 2008-10-30 | [15 empty] | 113.4 | [20 empty] | 0 | [5 empty] | 290 | 312.8 | 100.5
Lake Albert - water level gauge 2km Nth of Warringee Pt | 2008-11-03 |  | 4.96 | 244 |  | 0.01 | 14.6 | 0.012 | 0.001 | 298 | 67 |  | 0 | 1850 | [7 empty] | 0 |  | 0.005 | 13.6 | 158 | 0.001 | 0.165 | 4.96 | 15.2 | 38.7 | 0.005 | 8.3 | 0.032 | 0.8 | 39.1 |  | 0 |  | 1100 | 1.94 | 312 | 101 | [6 empty] | 0.16865
Lake Albert - water level gauge 2km Nth of Warringee Pt | 2008-11-12 07:40 |  | 3.04 | 227 |  | 0.01 | 7.006 |  | 0.003 | 248 | 66.8 |  | 14 | 1840 | 62.1 | 3.85 |  | 6 | 6340 | 3710 | 0.64 | 0 | 2.86 |  | 5.785 | 143 |  |  | 3.05 |  |  | 0.006 | 8.5 | 0.005 | 0.203 | 39.9 |  | 0 | 1 | 1170 |  | 327 | [5 empty] | 3600 | 86 | 0.17772
Lake Albert - water level gauge 2km Nth of Warringee Pt | 2008-11-26 07:25 | 246 | 3.74 | 233 |  | 0.01 | 6.68 | 0.008 | 0.001 | 267 | 70 |  | 9 | 1940 |  |  | 84.4 |  | 7450 |  |  | 0 |  | 0.005 | 5.99 | 169 | 0.001 | 0.054 | 3.75 | 18.2 | 37.5 | 0.007 | 8.6 | 0.005 | 0.233 | 44.3 |  | 0 |  | 1170 | 1.75 | 363 | 116 | 146.3 | 227.5 | 81.3 | 18 |  | 116 | 0.18711
Lake Albert - water level gauge 2km Nth of Warringee Pt | 2008-12-11 10:00 |  | 3.29 | 241 |  | 0.01 | 5.513 |  | 0.004 | 269 | 73.9 |  | 12 | 2270 | 70.7 | 6 |  | 8 | 7640 | 4330 | 0.68 | 0 | -2.7 |  | 5.545 | 180 |  |  | 3.29 |  |  | 0.005 | 8.5 | 0.005 | 0.228 | 46.5 |  | 0 | 1 | 1230 |  | 402 | [5 empty] | 4300 | 79 | 0.17709
Lake Albert - water level gauge 2km Nth of Warringee Pt | 2008-12-18 16:30 | 246 | 5.73 | 261 |  | 0.01 | 3.53 | 0.012 | 0.001 | 294 | 76 |  | 12 | 2310 |  |  | 104.8 |  | 6730 |  |  | 0 |  | 0.005 | 5.42 | 183 | 0.001 | 0.204 | 5.74 | 18.2 | 54.5 | 0.013 | 8.7 | 0.007 | 0.474 | 47.6 |  | 0 |  | 1260 | 1.79 | 402 | 135 | 600 | 805.8 | 205.8 | 22.5 |  | 506 | 0.17403
Lake Albert - water level gauge 2km Nth of Warringee Pt | 2009-01-06 09:00 |  | 3.31 | 238 |  | 0.01 | 1.674 |  | 0.001 | 290 | 71.1 |  | 0 | 2330 | 39.8 | 1.63 |  | 9 | 8000 | 4600 | 0.78 | 0 | 1.86 |  | 1.808 | 204 |  |  | 3.31 |  |  | 0.005 | 8.3 | 0.005 | 0.177 | 50.6 |  | 0 | 1 | 1390 |  | 411 | [5 empty] | 4500 | 110 | 0.17639
Lake Albert - water level gauge 2km Nth of Warringee Pt | 2009-01-21 15:20 |  | 3.43 | 241 |  | 0.01 | 2.7 | 0.009 | 0.001 | 254 | 75.8 |  | 20 | 2600 | [7 empty] | 0 |  | 0.005 | 3.06 | 219 | 0.001 | 0.051 | 3.44 | 25 | 40.6 | 0.006 | 8.4 | 0.006 | 0.235 | 55.7 |  | 0 |  | 1550 | 2.34 | 456 | 146 | [6 empty] | 0.17538
Lake Albert - water level gauge 2km Nth of Warringee Pt | 2009-01-21 15:55 | 232 |  | 240 | [12 empty] | 49.6 |  | 9390 | [13 empty] | 8.46 |  |  |  |  | 0 | [5 empty] | 147.1 | 211.4 | 64.3 | 25.5 |  | 118.8
Lake Albert - water level gauge 2km Nth of Warringee Pt | 2009-02-04 11:00 |  |  | 247 |  | 0.01 | 1.134 |  | 0.004 | 301 | 92.2 |  | 0 | [8 empty] | 0 |  |  |  | 240 | [9 empty] | 64.1 |  | 0 |  | 1720
Lake Albert - water level gauge 2km Nth of Warringee Pt | 2009-02-18 09:10 | 270 | 4.39 | 260 |  | 0.01 | 1.45 | 0.009 | 0.001 | 267 | 90 |  | 24 | 3210 |  |  | 75 |  |  |  |  | 0 |  | 0.005 | 1.92 | 257 | 0.001 | 0.054 | 4.4 | 23.6 | 44.9 | 0.007 | 8.4 | 0.005 | 0.244 | 68.2 |  | 0 |  | 1860 | 2.79 | 576 | 175 | 143.4 | 209.7 | 66.2 |  |  |  | 0.17944
Lake Albert - water level gauge 2km Nth of Warringee Pt | 2009-02-26 10:00 |  | 4.21 | 266 | [5 empty] | 324 | 97.5 |  | 0 | 3430 | 81.8 | 6.31 |  | 9 | 11100 | 6490 | 0.84 | 0 | -1.7 |  | 1.288 | 263 |  |  | 4.22 |  |  | 0.006 | 8.3 | 0.006 | 0.256 | 68.8 |  | 0 | 2 | 1890 |  | 585 | [5 empty] | 6400 | 140 | 0.17055
Lake Albert - water level gauge 2km Nth of Warringee Pt | 2009-03-10 |  | 4.4 | 272 |  | 0.01 | 1.702 |  | 0.001 | 293 | 102 | 0 | 19 | 3490 | 91.7 | 3.4 |  | 10 | 11500 | 6700 | 0.86 | 0 | 0.2 |  | 2.192 | 280 |  |  | 4.41 |  |  | 0.005 | 8.5 | 0.005 | 0.278 | 74.1 | 74.1 | 0 | 1 | 2000 |  | 606 | [5 empty] | 6600 | 110 | 0.17364
Lake Albert - water level gauge 2km Nth of Warringee Pt | 2009-03-16 10:00 |  | 6.57 | 259 | 0.502 | 0.01 | 3.042 |  | 0.009 | 315 | 105 | 8 | 0 | 3530 | 158 | 9.48 |  | 9 | 11000 | 6870 | 0.91 | 0 | 0.61 |  | 4.201 | 288 |  |  | 6.58 |  |  | 0.008 | 7.8 | 0.005 | 0.505 | 76.1 | 76.1 | 0 | 1 | 2050 |  | 663 | [5 empty] | 6300 | 350 | 0.18782
Lake Albert - water level gauge 2km Nth of Warringee Pt | 2009-03-19 10:00 | 262 | 5.02 | 262 | 0.229 | 0.01 | 2.96 | 0.009 | 0.001 | 319 | 91.2 |  | 0 | 3620 |  |  | 93.7 |  | 12040 |  | 0.92 | 0 | 0.23 | 0.005 | 3.1 | 285 | 0.001 | 0.044 | 5.03 | 25.7 |  | 0.009 | 8.63 | 0.005 | 0.272 | 74.7 |  | 0 |  | 2080 | 2.84 | 597 | 198 | 152.9 | 221.3 | 68.4 | 18.3 |  |  | 0.16492
Lake Albert - water level gauge 2km Nth of Warringee Pt | 2009-03-25 09:30 |  | 4.27 | 264 | 0.131 |  |  |  |  | 323 | 109 | 3 | 0 | 3890 | 66.6 | 2.59 |  | 10 | 11900 | 7300 | 0.95 | 0 | -1.3 |  | 5.716 | 298 |  |  | 4.28 |  |  | 0.005 | 8.2 | 0.006 | 0.218 | 77.2 | 77.2 | 0 | 1 | 2140 |  | 630 | [5 empty] | 6800 | 82 | 0.16195
Lake Albert - water level gauge 2km Nth of Warringee Pt | 2009-04-01 07:40 |  | 0.83 | 269 | 0.224 | 0.01 | 8.023 |  | 0.005 | 328 | 108 | 3 | 0 | 3880 | 79.1 | 5.28 |  | 10 | 12300 | 7290 | 0.92 | 0 | -2.1 |  | 8.018 | 295 |  |  | 0.84 |  |  | 0.006 | 8.2 | 0.005 | 0.021 | 75.7 | 75.7 | 0 | 1 | 2110 |  | 663 | [5 empty] | 7100 | 87 | 0.17088
Lake Albert - water level gauge 2km Nth of Warringee Pt | 2009-04-07 |  | 4.54 | 263 | 0.285 | 0.01 | 1.417 |  | 0.005 | 320 | 105 | 3 | 0 | 3970 | 97.5 | 6.64 |  | 9 | 12100 | 7430 | 0.86 | 0 | -2.3 |  | 1.902 | 300 |  |  | 4.55 |  |  | 0.005 | 8.2 | 0.005 | 0.291 | 77.1 | 77.1 | 0 | 1 | 2150 |  | 675 | [5 empty] | 6900 | 170 | 0.17003
Lake Albert - water level gauge 2km Nth of Warringee Pt | 2009-04-14 08:00 | 282 | 4.36 | 267 | 0.161 | 0.01 | 2.66 | 0.008 | 0.001 | 286 | 106 |  | 19 | 3780 |  |  | 39.9 |  | 13320 |  | 0.92 | 0 | 0.51 | 0.005 | 3.16 | 302 | 0.001 | 0.049 | 4.37 | 24.7 |  | 0.005 | 8.4 | 0.005 | 0.229 | 77 |  | 0 |  | 2190 | 3.62 | 675 | 205 | 127.4 | 189.3 | 61.9 | 20.6 |  | 103.1 | 0.17857
Lake Albert - water level gauge 2km Nth of Warringee Pt | 2009-04-20 08:00 |  | 5.08 | 264 | 0.183 | 0.01 | 1.801 |  | 0.005 | 322 | 101 | 0 | 1 | 3620 | 112 | 7.78 |  | 10 | 11800 | 7000 | 0.91 | 0 | 0.57 |  | 3.186 | 287 |  |  | 5.09 |  |  | 0.005 | 8.5 | 0.008 | 0.289 | 74.6 | 74.6 | 0 | 1 | 2110 |  | 648 | [5 empty] | 6800 | 110 | 0.17901
Lake Albert - water level gauge 2km Nth of Warringee Pt | 2009-04-29 07:30 |  | 4.44 | 256 | 0.195 | 0.01 | 7.555 |  | 0.006 | 293 | 94.8 | 0 | 10 | 3460 | 97.9 | 2.18 |  | 10 | 11200 | 6650 | 0.79 | 0 | 0.19 |  | 7.712 | 273 |  |  | 4.45 |  |  | 0.005 | 8.4 | 0.005 | 0.257 | 69.8 | 69.8 | 0 | 2 | 2000 |  | 612 | [5 empty] | 6400 | 130 | 0.17688
Lake Albert - water level gauge 2km Nth of Warringee Pt | 2009-05-06 15:40 |  | 4.01 | 252 | 0.109 | 0.01 | 1.041 |  | 0.001 | 266 | 97.4 | 0 | 20 | 3550 | 80.1 | 0.78 |  | 8 | 11200 | 6740 | 0.8 | 0 | -1 |  | 1.44 | 273 |  |  | 4.02 |  |  | 0.01 | 8.5 | 0.008 | 0.211 | 69.8 | 69.8 | 0 | 1 | 1990 |  | 612 | [5 empty] | 6400 | 83 | 0.17239
Lake Albert - water level gauge 2km Nth of Warringee Pt | 2009-05-13 08:55 | 258 |  | 242 | [14 empty] | 11340 | [13 empty] | 8.41 |  |  |  |  | 0
Lake Albert - water level gauge 2km Nth of Warringee Pt | 2009-05-18 10:00 |  | 3.6 | 251 | 0.12 | 0.01 | 7.101 |  |  | 279 | 95.1 | 0 | 13 | 3340 |  |  |  | 8 | 11000 |  |  | 0 | 0.07 |  | 6.13 | 262 |  |  | 3.61 |  |  | 0.006 | 8.4 | 0.005 | 0.184 |  | 65.9 | 0 | 1 | 1920 |  | 582 | [5 empty] | 6300 |  | 0.17425
Lake Albert: golf course irrigation pipe tap. | 2008-04-23 |  | 3.35 | 245 |  | 0.01 | 0.299 |  | 0.001 | 275 | 59.8 |  | 12 | 1720 |  |  |  | 11 | 6120 | 3440 | 0.7 | 0 | 1.44 |  | 0.657 | 147 |  |  | 3.35 |  |  | 0.005 | 8.3 | 0.005 | 0.15 | 41.3 |  | 0 | 1 | 1040 |  | 296 | [5 empty] | 3400 | 37 | 0.17209
Lake Albert: golf course irrigation pipe tap. | 2008-05-21 |  | 2.52 | 245 | [5 empty] | 298 | 69.1 | 3 | 0 | 1680 |  |  |  | 7 | 5980 | 3390 | 0.68 | 0 | 1.03 |  | 2.333 | 148 |  |  | 2.52 |  |  | 0.005 | 8.2 | 0.01 | 0.126 | 41.5 |  | 0 | 1 | 1000 |  | 318 | [5 empty] | 3400 | 49 | 0.18929
Lake Alexandrina - Beacon 90 | 2008-05-14 14:50 |  | 1.74 | 182 | [5 empty] | 200 | 51.7 |  | 11 | 1020 |  |  |  | 8 | 3650 | 2010 | 0.45 | 0 | -2.2 |  | 0.199 | 78 |  |  | 1.74 |  |  | 0.005 | 8.86 | 0.005 | 0.075 | 24.1 |  | 0 | 1 | 569 |  | 166 |  |  |  |  | 17.4 | 2000 | 16 | 0.16275
Lake Alexandrina - Beacon 90 | 2008-08-19 12:10 |  | 1.6 | 174 | [5 empty] | 192 | 53.8 |  | 10 | 1060 | 75.1 | 6.38 |  | 6 | 3970 | 2140 | 0.4 | 0 | 1.8 |  | 1.44 | 82.1 |  |  | 1.6 |  |  | 0.005 | 8.6 | 0.005 | 0.156 | 24.5 |  | 0 | 1 | 652 |  | 176 | [5 empty] | 2200 | 65 | 0.16604
Lake Alexandrina - Beacon 90 | 2008-09-16 12:45 |  | 1.84 | 184 |  |  |  |  | 0.001 | 218 | 60.2 |  | 3 | 1300 | 52 | 4.02 |  | 7 | 4630 | 2610 | 0.41 | 0 | 2.14 |  | 2.618 | 95.7 |  |  | 1.84 |  |  | 0.005 | 8.4 | 0.006 | 0.159 | 29.7 |  | 0 | 1 | 807 |  | 212 | [5 empty] | 2600 | 54 | 0.16308
Lake Alexandrina - Beacon 90 | 2008-10-15 10:45 |  |  | 183 | [5 empty] | 209 | 56.6 |  | 7 | 1070 | 63.9 | 4.11 |  | 7 | 4040 | 2200 | 0.44 | 0 | 2.92 |  | 1.943 | 83.2 | [5 empty] | 0.005 | 8.6 | 0.094 |  | 25.5 |  | 0 | 1 | 679 |  | 179 | [5 empty] | 2200 | 45 | 0.16729
Lake Alexandrina - Beacon 90 | 2008-11-10 12:45 |  | 2.07 | 185 |  |  |  |  | 0.001 | 206 | 60.9 |  | 10 | 1280 | 45.6 | 5.13 |  | 5 | 4600 | 2560 | 0.48 | 0 | 1.97 |  | 2.165 | 94.6 |  |  | 2.07 |  |  | 0.005 | 8.5 | 0.006 | 0.133 | 28.4 |  | 0 | 1 | 789 |  | 204 | [5 empty] | 2600 | 39 | 0.15937
Lake Alexandrina - Beacon 90 | 2008-12-08 15:30 |  | 2 | 184 |  |  |  |  | 0.001 | 194 | 60.4 |  | 15 | 1300 |  |  |  | 8 | 4780 | 2580 | 0.48 | 0 | 1.23 |  | 1.387 | 98.1 |  |  | 2.01 |  |  | 0.005 | 8.4 | 0.005 | 0.117 | 29.2 |  | 0 | 1 | 785 |  | 215 | [5 empty] | 2700 | 34 | 0.16538
Lake Alexandrina - Beacon 90 | 2009-01-06 12:35 |  | 1.96 | 181 |  |  |  |  | 0.001 | 207 | 57 |  | 1 | 1300 | 32.5 | 2.32 |  | 6 | 4880 | 2620 | 0.57 | 0 | 2.39 |  | 1.334 | 100 |  |  | 1.96 |  |  | 0.005 | 8.4 | 0.008 | 0.13 | 30.6 |  | 0 | 1 | 810 |  | 219 | [5 empty] | 2700 | 58 | 0.16846
Lake Alexandrina - Beacon 90 | 2009-02-04 12:45 |  | 2.46 | 179 |  | 0.01 | 0.897 |  | 0.002 | 218 | 55.1 | 2 | 0 | 1500 | 66.2 | 1.68 |  | 7 | 5120 | 2850 | 0.5 | 0 | -2.9 |  | 1.075 | 109 |  |  | 2.47 |  |  | 0.005 | 8.2 | 0.009 | 0.147 | 32.9 |  | 0 | 1 | 812 |  | 233 | [5 empty] | 2900 | 40 | 0.15533
Lake Alexandrina - Beacon 90 | 2009-03-01 11:00 |  | 2.73 | 182 |  | 0.01 | 0.555 |  | 0.002 | 191 | 62.3 |  | 15 | 1680 | 95.8 | 1.12 |  | 5 | 5890 | 3320 | 0.53 | 0 | 1.82 |  | 0.905 | 134 |  |  | 2.74 |  |  | 0.005 | 8.5 | 0.005 | 0.191 | 38.3 |  | 0 | 1 | 1010 |  | 282 | [5 empty] | 3300 | 88 | 0.16786
Lake Alexandrina - Beacon 90 | 2009-03-31 13:30 |  | 2.81 | 178 | 0.034 | 0.01 | 1.092 |  | 0.004 | 187 | 59.6 |  | 15 | 1660 | 43.2 | 1.48 |  | 6 | 5680 | 3180 | 0.52 | 0 | -1.1 |  | 1.136 | 124 |  |  | 2.82 |  |  | 0.005 | 8.5 | 0.005 | 0.119 | 34.9 |  | 0 | 1 | 933 |  | 260 | [5 empty] | 3200 | 19 | 0.15663
Lake Alexandrina - Beacon 90 | 2009-04-28 13:50 |  | 3.26 | 186 | 0.115 | 0.01 | 1.827 |  | 0.002 | 214 | 63.2 |  | 7 | 1840 | 90.8 | 7.27 |  | 6 | 6390 | 3560 | 0.55 | 0 | 0.41 |  | 2.039 | 142 |  |  | 3.27 |  |  | 0.005 | 8.5 | 0.005 | 0.205 | 40.3 |  | 0 | 1 | 1070 |  | 299 | [5 empty] | 3600 | 83 | 0.1625
Lake Alexandrina - Goolwa Barrage (Upstream) | 2008-04-24 10:35 |  | 1.71 | 220 | [5 empty] | 245 |  |  | 12 |  | 19.5 | 2.24 |  | 11 | 23700 |  |  | 0 | [6 empty] | 1.72 |  |  | 0.009 | 8.3 | 0.005 | 0.074 |  |  | 0 | [8 empty] | 17 | 14000 | 3.4
Lake Alexandrina - Goolwa Barrage (Upstream) | 2008-05-22 13:19 |  | 2.28 | 203 | [5 empty] | 247 |  |  | 0 |  | 121 | 8.78 |  | 12 | 22900 |  |  | 0 | [6 empty] | 2.29 |  |  | 0.009 | 8.2 | 0.007 | 0.126 |  |  | 0 | [8 empty] | 15 | 14000 | 10
Lake Alexandrina - Goolwa Barrage (Upstream) | 2008-06-19 |  | 2.09 | 197 |  | 0.01 | 0.019 |  | 0.003 | 240 |  |  | 0 |  | 72.8 | 5.38 |  | 12 | 24800 |  |  | 0 | [6 empty] | 2.11 |  |  | 0.017 | 7.8 | 0.015 | 0.123 |  |  | 0 | [8 empty] | 12.6 | 15000 | 6.8
Lake Alexandrina - Milang GS426524 | 2008-04-07 10:50 | [16 empty] | 9 | 3890 | [13 empty] | 8.5 |  |  |  |  | 0 | [8 empty] | 17 | 2200 | 69
Lake Alexandrina - Milang GS426524 | 2008-04-14 09:27 | [16 empty] | 6 | 4020 | [13 empty] | 8.5 |  |  |  |  | 0 | [8 empty] | 16 | 2200 | 21
Lake Alexandrina - Milang GS426524 | 2008-04-21 08:56 | [16 empty] | 5 | 4050 | [13 empty] | 8.6 |  |  |  |  | 0 | [8 empty] | 14 | 2300 | 26
Lake Alexandrina - Milang GS426524 | 2008-04-28 09:25 | [16 empty] | 5 | 4130 | [13 empty] | 8.6 |  |  |  |  | 0 | [8 empty] | 11 | 2300 | 23
Lake Alexandrina - Milang GS426524 | 2008-05-05 09:41 | [16 empty] | 5 | 4230 | [13 empty] | 8.6 |  |  |  |  | 0 | [8 empty] | 15 | 2400 | 20
Lake Alexandrina - Milang GS426524 | 2008-05-12 10:26 | [16 empty] | 6 | 4250 | [13 empty] | 8.3 |  |  |  |  | 0 | [8 empty] | 16 | 2400 | 20
Lake Alexandrina - Milang GS426524 | 2008-05-19 09:21 | [16 empty] | 4 | 3970 | [13 empty] | 8.5 |  |  |  |  | 0 | [8 empty] | 13 | 2200 | 24
Lake Alexandrina - Milang GS426524 | 2008-05-26 10:23 | [16 empty] | 5 | 4110 | [13 empty] | 8.5 |  |  |  |  | 0 | [8 empty] | 14 | 2300 | 41
Lake Alexandrina - Milang GS426524 | 2008-06-02 09:13 | [16 empty] | 4 | 4060 | [13 empty] | 8.5 |  |  |  |  | 0 | [8 empty] | 12 | 2300 | 27
Lake Alexandrina - Milang GS426524 | 2008-06-13 | [16 empty] | 4 | 4410 | [13 empty] | 8.4 |  |  |  |  | 0 | [8 empty] | 11 | 2500 | 28
Lake Alexandrina - Milang GS426524 | 2008-06-16 12:14 | [16 empty] | 6 | 4660 | [13 empty] | 8.4 |  |  |  |  | 0 | [8 empty] | 13 | 2600 | 87
Lake Alexandrina - Milang GS426524 | 2008-06-23 10:31 | [16 empty] | 4 | 4390 | [13 empty] | 8.4 |  |  |  |  | 0 | [8 empty] | 13 | 2400 | 11
Lake Alexandrina - Milang GS426524 | 2008-06-30 10:48 | [16 empty] | 4 | 4240 | [13 empty] | 8.3 |  |  |  |  | 0 | [8 empty] | 11 | 2400 | 46
Lake Alexandrina - Milang GS426524 | 2008-07-07 11:58 | [16 empty] | 8 | 4120 | [13 empty] | 8.4 |  |  |  |  | 0 | [8 empty] | 10 | 2300 | 62
Lake Alexandrina - Milang GS426524 | 2008-07-14 11:02 | [16 empty] | 4 | 4030 | [13 empty] | 8.4 |  |  |  |  | 0 | [8 empty] | 11 | 2200 | 46
Lake Alexandrina - Milang GS426524 | 2008-07-21 10:29 | [16 empty] | 4 | 3990 | [13 empty] | 8.4 |  |  |  |  | 0 | [8 empty] | 11 | 2200 | 77
Lake Alexandrina - Milang GS426524 | 2008-07-28 09:50 | [16 empty] | 4 | 4030 | [13 empty] | 8.5 |  |  |  |  | 0 | [8 empty] | 9 | 2200 | 32
Lake Alexandrina - Milang GS426524 | 2008-08-04 10:53 | [16 empty] | 7 | 4530 | [13 empty] | 8.5 |  |  |  |  | 0 | [8 empty] | 11 | 2500 | 29
Lake Alexandrina - Milang GS426524 | 2008-08-11 09:44 | [16 empty] | 5 | 4050 | [13 empty] | 8.4 |  |  |  |  | 0 | [8 empty] | 9 | 2300 | 35
Lake Alexandrina - Milang GS426524 | 2008-08-18 10:13 | [16 empty] | 7 | 3980 | [13 empty] | 8.4 |  |  |  |  | 0 | [8 empty] | 11 | 2200 | 33
Lake Alexandrina - Milang GS426524 | 2008-08-25 10:01 | [16 empty] | 6 | 4020 | [13 empty] | 8.4 |  |  |  |  | 0 | [8 empty] | 13 | 2200 | 44
Lake Alexandrina - Milang GS426524 | 2008-09-01 10:36 | [16 empty] | 10 | 3940 | [13 empty] | 8.4 |  |  |  |  | 0 | [8 empty] | 13 | 2200 | 50
Lake Alexandrina - Milang GS426524 | 2008-09-12 10:32 | [16 empty] | 5 | 4110 | [13 empty] | 8.3 |  |  |  |  | 0 | [8 empty] | 18 | 2300 | 44
Lake Alexandrina - Milang GS426524 | 2008-09-15 10:39 | [16 empty] | 5 | 3980 | [13 empty] | 8.4 |  |  |  |  | 0 | [8 empty] | 14 | 2200 | 140
Lake Alexandrina - Milang GS426524 | 2008-09-22 09:54 | [16 empty] | 6 | 4100 | [13 empty] | 8.4 |  |  |  |  | 0 | [8 empty] | 13 | 2300 | 83
Lake Alexandrina - Milang GS426524 | 2008-09-29 10:33 | [16 empty] | 4 | 4090 | [13 empty] | 8.6 |  |  |  |  | 0 | [8 empty] | 15 | 2300 | 56
Lake Alexandrina - Milang GS426524 | 2008-10-09 11:20 | [16 empty] | 7 | 4100 | [13 empty] | 8.6 |  |  |  |  | 0 | [8 empty] | 15 | 2300 | 56
Lake Alexandrina - Milang GS426524 | 2008-10-13 10:08 | [16 empty] | 8 | 4330 | [13 empty] | 8.7 |  |  |  |  | 0 | [8 empty] | 18 | 2400 | 67
Lake Alexandrina - Milang GS426524 | 2008-10-20 11:39 | [16 empty] | 6 | 4570 | [13 empty] | 8.5 |  |  |  |  | 0 | [8 empty] | 19 | 2600 | 100
Lake Alexandrina - Milang GS426524 | 2008-10-27 10:41 | [16 empty] | 15 | 4680 | [13 empty] | 8.5 |  |  |  |  | 0 | [8 empty] | 18 | 2600 | 73
Lake Alexandrina - Milang GS426524 | 2008-11-03 10:44 | [16 empty] | 6 | 4660 | [13 empty] | 8.3 |  |  |  |  | 0 | [8 empty] | 17 | 2600 | 81
Lake Alexandrina - Milang GS426524 | 2008-11-10 10:14 | [16 empty] | 6 | 4720 | [13 empty] | 8.5 |  |  |  |  | 0 | [8 empty] | 18 | 2600 | 54
Lake Alexandrina - Milang GS426524 | 2008-11-17 10:44 | [16 empty] | 6 | 4900 | [13 empty] | 8.5 |  |  |  |  | 0 | [8 empty] | 16 | 2700 | 97
Lake Alexandrina - Milang GS426524 | 2008-11-24 10:13 | [16 empty] | 6 | 4780 | [13 empty] | 8.5 |  |  |  |  | 0 | [8 empty] | 16 | 2700 | 95
Lake Alexandrina - Milang GS426524 | 2008-12-01 08:47 | [16 empty] | 6 | 5050 | [13 empty] | 8.6 |  |  |  |  | 0 | [8 empty] | 16 | 2800 | 44
Lake Alexandrina - Milang GS426524 | 2008-12-12 08:37 | [16 empty] | 6 | 5080 | [13 empty] | 8 |  |  |  |  | 0 | [8 empty] | 19 | 2800 | 42
Lake Alexandrina - Milang GS426524 | 2008-12-19 09:45 | [16 empty] | 6 | 5160 | [13 empty] | 8.2 |  |  |  |  | 0 | [8 empty] | 16 | 2900 | 56
Lake Alexandrina - Milang GS426524 | 2008-12-24 11:12 | [16 empty] | 6 | 5150 | [13 empty] | 8.2 |  |  |  |  | 0 | [8 empty] | 20 | 2900 | 54
Lake Alexandrina - Milang GS426524 | 2008-12-31 10:38 | [16 empty] | 13 | 5210 | [13 empty] | 8.2 |  |  |  |  | 0 | [8 empty] | 18 | 2900 | 56
Lake Alexandrina - Milang GS426524 | 2009-01-09 09:17 | [16 empty] | 6 | 5470 | [13 empty] | 8.1 |  |  |  |  | 0 | [8 empty] | 15 | 3100 | 130
Lake Alexandrina - Milang GS426524 | 2009-01-16 08:41 | [16 empty] | 6 | 5580 | [13 empty] | 8.2 |  |  |  |  | 0 | [8 empty] | 17 | 3100 | 80
Lake Alexandrina - Milang GS426524 | 2009-01-23 09:20 | [16 empty] | 6 | 5710 | [13 empty] | 7.7 |  |  |  |  | 0 | [8 empty] | 17 | 3200 | 88
Lake Alexandrina - Milang GS426524 | 2009-01-30 10:21 | [16 empty] | 6 | 5820 | [13 empty] | 8 |  |  |  |  | 0 | [8 empty] | 26 | 3300 | 57
Lake Alexandrina - Milang GS426524 | 2009-02-06 08:57 | [16 empty] | 7 | 6170 | [13 empty] | 8 |  |  |  |  | 0 | [8 empty] | 21 | 3500 | 66
Lake Alexandrina - Milang GS426524 | 2009-02-13 10:09 | [16 empty] | 6 | 6280 | [13 empty] | 7.6 |  |  |  |  | 0 | [9 empty] | 3500 | 170
Lake Alexandrina - Milang GS426524 | 2009-02-20 09:03 | [16 empty] | 7 | 6310 | [13 empty] | 7.8 |  |  |  |  | 0 | [8 empty] | 17 | 3500 | 160
Lake Alexandrina - Milang GS426524 | 2009-02-27 11:27 | [16 empty] | 6 | 6450 | [13 empty] | 7.7 |  |  |  |  | 0 | [8 empty] | 23 | 3600 | 720
Lake Alexandrina - Milang GS426524 | 2009-03-13 | [16 empty] | 8 | 6560 | [13 empty] | 8.2 |  |  |  |  | 0 | [8 empty] | 18 | 3700 | 39
Lake Alexandrina - Milang GS426524 | 2009-03-18 08:39 | [16 empty] | 8 | 6520 | [13 empty] | 8.2 |  |  |  |  | 0 | [8 empty] | 12 | 3700 | 51
Lake Alexandrina - Milang GS426524 | 2009-03-23 09:48 | [16 empty] | 7 | 6960 | [13 empty] | 7.9 |  |  |  |  | 0 | [8 empty] | 16 | 3900 | 76
Lake Alexandrina - Milang GS426524 | 2009-04-02 11:26 | [16 empty] | 8 | 6990 | [13 empty] | 8.2 |  |  |  |  | 0 | [8 empty] | 23 | 3900 | 33
Lake Alexandrina - Milang GS426524 | 2009-04-09 10:54 | [16 empty] | 10 | 6530 | [13 empty] | 8.1 |  |  |  |  | 0 | [8 empty] | 20 | 3700 | 79
Lake Alexandrina - Milang GS426524 | 2009-04-17 09:45 | [16 empty] | 8 | 6640 | [13 empty] | 8.3 |  |  |  |  | 0 | [8 empty] | 18 | 3700 | 72
Lake Alexandrina - Milang GS426524 | 2009-05-08 11:41 | [16 empty] | 8 | 6440 | [13 empty] | 8.1 |  |  |  |  | 0 | [8 empty] | 18 | 3600 | 94
Lake Alexandrina - Poltalloch plains recorder | 2008-05-14 13:50 |  | 1.39 | 178 | [5 empty] | 194 | 49.2 |  | 12 | 924 |  |  |  | 5 | 3230 | 1810 | 0.42 | 0 | -3.1 |  | 0.145 | 70 |  |  | 1.4 |  |  | 0.005 | 8.91 |  | 0.059 | 21.4 |  | 0 | 1 | 506 |  | 149 | [5 empty] | 1800 | 11 | 0.16126
Lake Alexandrina - Poltalloch plains recorder | 2008-08-15 13:15 |  | 0.83 | 170 | [5 empty] | 195 | 53.3 |  | 6 | 972 | 39.6 | 2.92 |  | 5 | 3700 | 1950 | 0.41 | 0 | -0.2 |  | 2.035 | 75.6 |  |  | 0.84 |  |  | 0.005 | 8.6 |  | 0.017 | 23 |  | 0 | 1 | 566 |  | 164 | [5 empty] | 2100 | 43 | 0.16872
Lake Alexandrina - Poltalloch plains recorder | 2008-08-19 10:20 |  | 1.3 | 178 | [5 empty] | 193 | 57.2 |  | 11 | 1100 | 48.1 | 2.99 |  | 6 | 4130 | 2240 | 0.38 | 0 | 2.53 |  | 0.926 | 87.8 |  |  | 1.33 |  |  | 0.033 | 8.6 | 0.007 | 0.117 | 26.1 |  | 0 | 1 | 684 |  | 188 | [5 empty] | 2300 | 43 | 0.17091
Lake Alexandrina - Poltalloch plains recorder | 2008-09-16 11:12 |  | 1.49 | 165 |  |  |  |  | 0.001 | 202 | 50.7 | 2 | 0 | 944 | 53.3 | 5.15 |  | 6 | 3470 | 1900 | 0.38 | 0 | -0.7 |  | 1.971 | 72 |  |  | 1.49 |  |  | 0.005 | 8.2 | 0.006 | 0.147 | 22.2 |  | 0 | 1 | 548 |  | 161 | [5 empty] | 1900 | 45 | 0.17055
Lake Alexandrina - Poltalloch plains recorder | 2008-11-10 13:55 |  | 1.64 | 176 |  |  |  |  | 0.001 | 196 | 56.2 |  | 9 | 1090 | 33.1 | 3.44 |  | 9 | 4030 | 2250 | 0.45 | 0 | 4.37 |  | 1.76 | 82.7 |  |  | 1.64 |  |  | 0.005 | 8.5 | 0.006 | 0.1 | 24.5 |  | 0 | 1 | 718 |  | 178 | [5 empty] | 2200 | 30 | 0.1633
Lake Alexandrina - Poltalloch plains recorder | 2008-12-08 17:00 |  | 1.88 | 177 |  |  |  |  | 0.001 | 185 | 56.7 |  | 15 | 1180 | 33.2 | 1.36 |  | 8 | 4430 | 2390 | 0.45 | 0 | 3.12 |  | 1.366 | 90.7 |  |  | 1.89 |  |  | 0.005 | 8.4 | 0.005 | 0.119 | 26.9 |  | 0 | 1 | 750 |  | 198 | [5 empty] | 2500 | 22 | 0.1678
Lake Alexandrina - Poltalloch plains recorder | 2009-01-06 14:40 |  | 2.28 | 186 |  |  |  |  | 0.003 | 227 | 57.8 |  | 0 | 1280 | 49.3 | 0.1 |  | 5 | 4820 | 2600 | 0.55 | 0 | 2.68 |  | 2.032 | 100 |  |  | 2.29 |  |  | 0.011 | 8.3 | 0.005 | 0.172 | 30.5 |  | 0 | 1 | 804 |  | 219 | [5 empty] | 2700 | 78 | 0.17109
Lake Alexandrina - Poltalloch plains recorder | 2009-02-04 16:00 |  | 3.71 | 184 |  | 0.01 | 1.119 |  | 0.002 | 224 | 54.4 |  | 0 | 1560 | 76 | 6.45 |  | 6 | 5290 | 3010 | 0.52 | 0 | -0.6 |  | 1.436 | 112 |  |  | 3.72 |  |  | 0.005 | 8.3 | 0.01 | 0.215 | 33.4 |  | 0 | 1 | 903 |  | 238 | [5 empty] | 3000 | 56 | 0.15256
Lake Alexandrina - Poltalloch plains recorder | 2009-03-02 12:35 |  | 2.18 | 188 |  | 0.01 | 0.305 |  | 0.002 | 185 | 62.1 |  | 22 | 1740 | 73 | 3.57 |  | 6 | 6120 | 3410 | 0.54 | 0 | 1.21 |  | 0.576 | 138 |  |  | 2.19 |  |  | 0.005 | 8.6 | 0.006 | 0.165 | 38.9 |  | 0 | 1 | 1030 |  | 285 | [5 empty] | 3400 | 45 | 0.16379
Lake Alexandrina - Poltalloch plains recorder | 2009-03-31 15:30 |  | 2.47 | 184 | 0.034 | 0.01 | 0.918 |  | 0.004 | 191 | 62.7 |  | 16 | 1750 | 44.4 | 4.2 |  | 6 | 6040 | 3390 | 0.54 | 0 | 0.21 |  | 0.909 | 135 |  |  | 2.48 |  |  | 0.005 | 8.4 | 0.005 | 0.128 | 39.1 |  | 0 | 1 | 1010 |  | 280 | [5 empty] | 3400 | 21 | 0.16
Lake Alexandrina - Poltalloch plains recorder | 2009-04-28 15:25 |  | 2.03 | 162 | 0.09 | 0.01 | 1.406 |  | 0.002 | 186 | 55.8 |  | 5 | 1180 | 68.1 | 4.03 |  | 5 | 4410 | 2450 | 0.42 | 0 | 5.41 |  | 1.614 | 104 |  |  | 2.04 |  |  | 0.005 | 8.5 | 0.005 | 0.124 | 29.7 |  | 0 | 1 | 774 |  | 218 | [5 empty] | 2500 | 27 | 0.18475
Lake Alexandrina @ Mulgundawa Recorder | 2008-05-14 12:55 |  | 1.76 | 197 | [5 empty] | 214 | 55.2 |  | 13 | 1060 |  |  |  | 5 | 3970 | 2160 | 0.49 | 0 | 1.26 |  | 0.195 | 87.3 |  |  | 1.76 |  |  | 0.005 | 8.6 |  | 0.067 | 27.9 |  | 0 | 1 | 643 |  | 182 | [5 empty] | 2200 | 14 | 0.1717
Lake Alexandrina: Beacon 19 | 2008-08-04 17:50 |  | 0.42 | 148 |  |  |  | 0.018 |  | 181 |  |  | 0 |  |  |  | 4.2 |  | 43700 |  |  | 0 | [6 empty] | 0.44 | 2.3 | 2.7 | 0.02 | 8.2 | 0.015 | 0.042 |  |  | 0 |  |  |  | 3000 | 940 | 12.4 | 17.8 | 5.4 | 12.5 |  | 8.2
Lake Alexandrina: Beacon 19 | 2008-09-01 16:55 |  | 0.71 | 149 |  |  |  | 0.02 |  | 182 |  |  | 0 |  |  |  | 13.9 |  | 40568 |  |  | 0 | [6 empty] | 0.72 | 3.8 | 5.5 | 0.007 | 8.94 | 0.014 | 0.087 |  |  | 0 |  |  |  | 3300 | 1080 | 13.1 | 23.4 | 10.3 | 14.7 |  | 6.1
Lake Alexandrina: Beacon 19 | 2008-10-01 07:53 |  | 1.13 | 155 |  |  |  | 0.057 |  | 189 |  |  | 0 |  |  |  | 9.7 |  | 40500 |  |  | 0 | [6 empty] | 1.16 | 4 | 5.8 | 0.025 | 8 | 0.009 | 0.089 |  |  | 0 |  |  |  | 3150 | 996 | 16.4 | 23.9 | 7.5 | 14.94
Lake Alexandrina: Beacon 19 | 2008-10-29 15:13 |  | 0.88 | 141 |  |  |  | 0.061 |  | 173 |  |  | 0 |  |  |  | 4.9 |  | 59001 |  |  | 0 | [6 empty] | 0.91 | 3.8 | 4.5 | 0.031 | 8.2 | 0.008 | 0.088 |  |  | 0 |  |  |  | 3360 | 1020 | 10.1 | 16.4 | 6.3 | 21.3 |  | 12.3
Lake Alexandrina: Beacon 19 | 2008-11-24 14:20 | 154 | 0.68 | 150 |  |  |  | 0.017 |  | 174 |  |  | 0 |  |  |  | 8.5 |  | 62900 |  |  | 0 | [6 empty] | 0.69 | 3.3 | 4.6 | 0.006 | 8.3 | 0.009 | 0.089 |  |  | 0 |  |  |  | 3240 | 1060 | 62.7 | 87.5 | 24.8 | 19.7 |  | 103.9
Lake Alexandrina: Beacon 19 | 2008-12-18 10:00 | 142 | 0.64 | 139 |  |  |  | 0.064 |  | 170 |  |  | 0 |  |  |  | 5 |  | 50000 |  |  | 0 | [6 empty] | 0.66 | 3 | 3.8 | 0.016 | 8.2 | 0.02 | 0.068 |  |  | 0 |  |  |  | 3180 | 1040 | 164.3 | 221.1 | 56.8 | 23.5 |  | 0.3
Lake Alexandrina: Beacon 19 | 2009-01-20 |  | 0.82 | 136 |  |  |  | 0.032 |  | 165 |  |  | 0 | [8 empty] | 0 | [6 empty] | 0.83 | 3.4 | 4.3 | 0.01 | 8.1 | 0.018 | 0.085 |  |  | 0 |  |  |  | 3300 | 1070
Lake Alexandrina: Beacon 19 | 2009-01-20 16:25 | 132 |  | 130 | [12 empty] | 4.4 |  | 49500 | [13 empty] | 9.21 |  |  |  |  | 0 | [5 empty] | 4.9 | 11.9 | 7 | 30.9 |  | 23.5
Lake Alexandrina: Beacon 19 | 2009-02-19 12:45 | 128 | 0.72 | 130 |  |  |  | 0.005 |  | 159 |  |  | 0 | 22500 |  |  | 15.7 |  |  |  |  | 0 | [6 empty] | 0.73 | 3.6 | 4.2 | 0.005 | 7.8 | 0.006 | 0.094 |  |  | 0 |  |  |  | 3240 | 1070 | 7.6 | 14.9 | 7.4 |  |  |  | 0.144
Lake Alexandrina: Beacon 19 | 2009-03-17 12:35 | 132 | 0.6 | 128 |  |  |  | 0.077 |  | 157 |  |  | 0 | 21100 |  |  | 3.1 |  | 59710 |  |  | 0 | [6 empty] | 0.62 | 2.8 |  | 0.018 | 8 | 0.016 | 0.067 |  |  | 0 |  |  |  | 3150 | 1120 | -0.2 | 6.5 | 6.7 | 18.86 |  |  | 0.14929
Lake Alexandrina: Beacon 19 | 2009-04-15 10:20 | 124 | 0.86 | 127 |  |  |  | 0.108 |  | 154 |  |  | 0 | 21300 |  |  | 5.1 |  | 60200 |  |  | 0 | [6 empty] | 0.87 | 2.5 |  | 0.013 | 8.21 | 0.005 | 0.08 |  |  | 0 |  |  |  | 2960 | 1020 | 17 | 25.4 | 8.4 | 22.5 |  | 31.1 | 0.13897
Lake Alexandrina: Beacon 19 | 2009-05-12 17:30 |  | 0.55 | 152 |  |  |  | 0.013 |  | 175 |  |  | 5 | 19900 | [7 empty] | 0 | [6 empty] | 0.56 | 2.8 |  | 0.005 | 8.3 | 0.01 | 0.043 |  |  | 0 |  |  |  | 3180 | 987 | [6 empty] | 0.1598
Lake Alexandrina: Beacon 19 | 2009-05-13 17:30 | 152 |  | 152 | [14 empty] | 56600 | [13 empty] | 8.55 |  |  |  |  | 0
Lake Alexandrina: Currency site 1 | 2008-08-04 18:30 |  | 1.18 | 130 |  |  |  | 0.005 |  | 99 |  |  | 29 |  |  |  | 3.5 |  | 13420 |  |  | 0 | [6 empty] | 1.18 | 11.8 | 12.1 | 0.005 | 9.41 | 0.005 | 0.024 |  |  | 0 |  |  |  | 777 | 239 |  | 3.2 | 3.9 | 14.8 |  | 15.5
Lake Alexandrina: Currency site 1 | 2008-08-19 18:51 | 144 |  | 130 | [5 empty] | 78 |  |  | 12 | [5 empty] | 2530 |  |  | 0 | [10 empty] | 9.09 |  |  |  |  | 0 | [8 empty] | 13.3
Lake Alexandrina: Currency site 1 | 2008-09-01 18:17 |  | 1.64 | 106 |  |  |  | 0.012 |  | 108 |  |  | 10 |  |  |  | 4.9 |  | 2411.2 |  |  | 0 | [6 empty] | 1.64 | 21.2 | 23.4 | 0.005 | 9.78 | 0.005 | 0.071 |  |  | 0 |  |  |  | 227 | 70.2 | 1.7 | 6.2 | 4.5 | 15.3 |  | 21.1
Lake Alexandrina: Currency site 1 | 2008-09-17 16:15 | 124 |  | 132 | [5 empty] | 123 |  |  | 19 | [5 empty] | 9590 |  |  | 0 | [10 empty] | 9.03 |  |  |  |  | 0 | [8 empty] | 18.7
Lake Alexandrina: Currency site 1 | 2008-10-01 09:41 |  | 1.38 | 118 |  |  |  | 0.019 |  | 95 |  |  | 24 |  |  |  | 2.1 |  | 6850 |  |  | 0 | [6 empty] | 1.38 | 14 | 15.1 | 0.005 | 9.42 | 0.005 | 0.036 |  |  | 0 |  |  |  | 555 | 174 | 2.5 | 6.8 | 4.3 | 13.51
Lake Alexandrina: Currency site 1 | 2008-10-14 16:15 | 74 |  | 86 | [5 empty] | 56 |  |  | 24 | [5 empty] | 11850 |  |  | 0 | [10 empty] | 9.87 |  |  |  |  | 0 | [8 empty] | 19.4
Lake Alexandrina: Currency site 1 | 2008-10-29 16:45 |  | 2.09 | 173 |  |  |  | 0.038 |  | 202 |  |  | 4 |  |  |  | 8.6 |  | 16154 |  |  | 0 | [6 empty] | 2.09 | 15.6 | 18.5 | 0.005 | 8.5 | 0.005 | 0.096 |  |  | 0 |  |  |  | 942 | 251 | 24.9 | 37.7 | 12.8 | 21.2 |  | 35.1
Lake Alexandrina: Currency site 1 | 2008-11-10 16:30 | 114 |  | 120 | [5 empty] | 129 |  |  | 7 | [5 empty] | 18630 |  |  | 0 | [10 empty] | 8.76 |  |  |  |  | 0 | [8 empty] | 25.7
Lake Alexandrina: Currency site 1 | 2008-11-24 15:55 | 118 | 1.59 | 124 |  |  |  | 0.011 |  | 79 |  |  | 31 |  |  |  | 1.5 |  | 21460 |  |  | 0 | [6 empty] | 1.59 | 20.8 | 21.6 | 0.005 | 9.3 | 0.005 | 0.03 |  |  | 0 |  |  |  | 1120 | 348 | 34.5 | 47.5 | 13 | 26 |  | 54.7
Lake Alexandrina: Currency site 1 | 2008-12-09 14:10 | 94 |  | 102 |  | 0.01 | 0.052 |  | 0.001 | 84 | 253 |  | 20 | 8930 |  |  |  |  | 24500 |  |  | 0 |  | 0.005 | 0.045 | 536 | 0.003 | 0.006 |  |  |  |  | 9.31 |  |  | 155 |  | 0 |  | 4370 | 4.06 | [5 empty] | 22.1
Lake Alexandrina: Currency site 1 | 2008-12-18 11:30 | 96 | 2.53 | 95 |  |  |  | 0.02 |  | 88 |  |  | 13 |  |  |  | 1.5 |  | 22700 |  |  | 0 | [6 empty] | 2.53 | 26 | 27.6 | 0.005 | 8.9 | 0.005 | 0.046 |  |  | 0 |  |  |  | 1530 | 483 | 65.6 | 98.9 | 33.3 | 27.2 |  | 8.9
Lake Alexandrina: Currency site 1 | 2008-12-29 11:00 | 72 |  | 80 |  | 0.01 | 0.05 |  | 0.002 | 74 | 398 |  | 12 | 12800 |  |  |  |  | 36000 |  |  | 0 |  | 0.01 | 0.047 | 832 | 0.003 | 0.005 |  |  |  |  | 8.78 |  |  | 230 |  | 0 |  | 7190 | 5.916 | [5 empty] | 21.8
Lake Alexandrina: Currency site 1 | 2009-01-07 14:40 | 84 |  | 93 |  | 0.01 | 0.352 |  | 0.005 | 113 | 399 |  | 0 | 14400 |  |  |  |  | 39500 |  |  | 0 |  | 0.005 | 0.459 | 927 | 0.002 | 0.026 |  |  |  |  | 9.15 |  |  | 265 |  | 0 |  | 7750 | 6.258 | [5 empty] | 25
Lake Alexandrina: Currency site 1 | 2009-01-20 17:00 |  | 6.74 | 101 |  | 0.01 | 0.058 | 0.029 | 0.005 | 44 | 797 |  | 39 | 24800 | [7 empty] | 0 |  | 0.005 | 0.087 | 1810 | 0.009 | 0.016 | 6.74 | 68.9 | 71.2 | 0.005 | 8.8 | 0.005 | 0.092 | 458 |  | 0 |  | 13900 | 12.1 | 2820 | 1360 | [6 empty] | 0.11371
Lake Alexandrina: Currency site 1 | 2009-01-20 17:45 | 98 |  | 72 | [12 empty] | 0.2 |  | 69800 | [13 empty] | 9.08 |  |  |  |  | 0 | [5 empty] | 0.8 | 6.7 | 5.9 | 31.3 |  | 6.5
Lake Alexandrina: Currency site 1 | 2009-03-01 | [36 empty] | 0
Lake Alexandrina: Currency site 1 | 2009-05-14 09:00 | 124 |  | 116 | [14 empty] | 48500 | [13 empty] | 7.43 |  |  |  |  | 0
Lake Alexandrina: Currency site 2 | 2008-08-04 17:23 |  | 1.22 | 127 |  |  |  | 0.021 |  | 130 |  |  | 12 |  |  |  | 8.9 |  | 11030 |  |  | 0 | [6 empty] | 1.24 | 10.8 | 13.4 | 0.025 | 8.88 | 0.005 | 0.052 |  |  | 0 |  |  |  | 663 | 211 | 41.4 | 51.2 | 9.8 | 14.9 |  | 24
Lake Alexandrina: Currency site 2 | 2008-08-18 17:25 | 102 |  | 111 | [5 empty] | 130 |  |  | 3 | [5 empty] | 8240 |  |  | 0 | [10 empty] | 8.15 |  |  |  |  | 0 | [8 empty] | 14.8
Lake Alexandrina: Currency site 2 | 2008-09-01 17:32 |  | 1.69 | 109 |  |  |  | 0.023 |  | 133 |  |  | 1 |  |  |  | 16.2 |  | 3405.6 |  |  | 0 | [6 empty] | 1.71 | 18 | 27.4 | 0.016 | 9.45 | 0.005 | 0.094 |  |  | 0 |  |  |  | 303 | 97.3 | 172.1 | 218.3 | 46.3 | 14.6 |  | 158.7
Lake Alexandrina: Currency site 2 | 2008-09-17 15:30 | 140 |  | 129 | [5 empty] | 153 |  |  | 2 | [5 empty] | 10080 |  |  | 0 | [10 empty] | 8.41 |  |  |  |  | 0 | [8 empty] | 19.6
Lake Alexandrina: Currency site 2 | 2008-10-01 08:53 |  | 1.78 | 158 |  |  |  | 0.014 |  | 192 |  |  | 0 |  |  |  | 22.4 |  | 7550 |  |  | 0 | [6 empty] | 1.8 | 11.7 | 15.8 | 0.023 | 8.29 | 0.005 | 0.104 |  |  | 0 |  |  |  | 594 | 194 | 45.4 | 61.9 | 16.5 | 12.22
Lake Alexandrina: Currency site 2 | 2008-10-14 15:20 | 118 |  | 125 | [5 empty] | 111 |  |  | 20 | [5 empty] | 14270 |  |  | 0 | [10 empty] | 8.7 |  |  |  |  | 0 | [8 empty] | 21
Lake Alexandrina: Currency site 2 | 2008-10-29 16:03 |  | 1.92 | 183 |  |  |  | 0.005 |  | 219 |  |  | 2 |  |  |  | 18.1 |  | 14289 |  |  | 0 | [6 empty] | 1.92 | 13.6 | 17 | 0.005 | 8.52 | 0.006 | 0.093 |  |  | 0 |  |  |  | 696 | 234 | 21.4 | 34 | 12.6 | 23.1 |  | 26.1
Lake Alexandrina: Currency site 2 | 2008-11-11 13:25 | 152 |  | 179 | [5 empty] | 195 |  |  | 12 | [5 empty] | 16170 |  |  | 0 | [10 empty] | 8.49 |  |  |  |  | 0 | [8 empty] | 27.4
Lake Alexandrina: Currency site 2 | 2008-11-24 15:00 | 208 | 2.1 | 214 |  |  |  | 0.005 |  | 234 |  |  | 8 |  |  |  | 12.1 |  | 17440 |  |  | 0 | [6 empty] | 2.11 | 16.4 | 19 | 0.006 | 8.5 | 0.005 | 0.072 |  |  | 0 |  |  |  | 876 | 248 | 35.7 | 49.9 | 14.3 | 26.6 |  | 16.3
Lake Alexandrina: Currency site 2 | 2008-12-09 13:20 | 202 |  | 205 |  | 0.01 | 0.331 |  | 0.001 | 224 | 189 |  | 13 | 6460 |  |  |  |  | 18610 |  |  | 0 |  | 0.005 | 0.303 | 415 | 0.005 | 0.013 |  |  |  |  | 8.44 |  |  | 121 |  | 0 |  | 3250 | 3.08 | [5 empty] | 21.6
Lake Alexandrina: Currency site 2 | 2008-12-18 10:45 | 164 | 2.1 | 179 |  |  |  | 0.006 |  | 181 |  |  | 18 |  |  |  | 9.6 |  | 17700 |  |  | 0 | [6 empty] | 2.1 | 18.1 | 19.4 | 0.005 | 8.7 | 0.007 | 0.073 |  |  | 0 |  |  |  | 1130 | 358 | 53.4 | 81 | 27.6 | 25.8 |  | 12.2
Lake Alexandrina: Currency site 2 | 2008-12-29 10:00 | 122 |  | 134 |  | 0.01 | 0.263 |  | 0.001 | 116 | 241 |  | 23 | 8880 |  |  |  |  | 25300 |  |  | 0 |  | 0.005 | 0.253 | 587 | 0.002 | 0.005 |  |  |  |  | 8.92 |  |  | 168 |  | 0 |  | 4650 | 3.639 | [5 empty] | 20.6
Lake Alexandrina: Currency site 2 | 2009-01-07 14:00 | 144 |  | 166 |  | 0.01 | 0.376 |  | 0.003 | 203 | 270 |  | 0 | 10600 |  |  |  |  | 29500 |  |  | 0 |  | 0.005 | 0.387 | 680 | 0.001 | 0.006 |  |  |  |  | 8.93 |  |  | 198 |  | 0 |  | 5460 | 4.401 | [5 empty] | 23.6
Lake Alexandrina: Currency site 2 | 2009-01-20 15:30 |  | 4.64 | 127 |  | 0.01 | 0.637 | 0.029 | 0.004 | 45 | 481 |  | 54 | 17500 | [7 empty] | 0 |  | 0.005 | 0.961 | 1240 | 0.001 | 0.025 | 4.47 | 41 | 46.3 | 0.008 | 8.8 | 0.008 | 0.108 | 337 |  | 0 |  | 9880 | 6.9 | 2910 | 892 | [6 empty] | 0.16629
Lake Alexandrina: Currency site 2 | 2009-01-20 17:00 | 112 |  | 120 | [12 empty] | 5.9 |  | 63100 | [13 empty] | 8.24 |  |  |  |  | 0 | [5 empty] | 69.3 | 92.3 | 23 | 27.4 |  | 10.5
Lake Alexandrina: Currency site 2 | 2009-03-01 | [36 empty] | 0
Lake Alexandrina: Currency site 2 | 2009-05-12 16:45 |  | 3.45 | 0 | 4.156 | 3.62 | 4.63 | 0.844 | 0.001 | 0 | 822 |  | 0 | 8570 | [6 empty] | 0.5 | 0 | -2.8 | 8.14 | 14 | 770 | 11 | 11.4 | 3.46 | 18.3 |  | 0.008 | 4.4 | 0.005 | 0.068 | 196 |  | 0 |  | 4470 | 10.4 | 3810 | 1280 | [6 empty] | 0.44457
Lake Alexandrina: Currency site 2 | 2009-05-13 16:45 | 4 |  | 4 | [14 empty] | 27100 | [13 empty] | 4.27 |  |  |  |  | 0
Lake Alexandrina: Currency site 3 | 2008-08-04 15:24 |  | 1.52 | 175 |  |  |  | 0.005 |  | 209 |  |  | 2 |  |  |  | 25.7 |  | 13930 |  |  | 0 | [6 empty] | 1.52 | 11.6 | 15.4 | 0.005 | 8.44 | 0.005 | 0.074 |  |  | 0 |  |  |  | 876 | 282 | 22.7 | 35.9 | 13.2 | 13.3 |  | 15
Lake Alexandrina: Currency site 3 | 2008-08-18 12:45 | 150 |  | 152 | [5 empty] | 185 |  |  | 0 | [5 empty] | 14770 |  |  | 0 | [10 empty] | 8.3 |  |  |  |  | 0 | [8 empty] | 13.7
Lake Alexandrina: Currency site 3 | 2008-09-01 14:41 |  | 1.48 | 141 |  |  |  | 0.105 |  | 172 |  |  | 0 |  |  |  | 20.5 |  | 8588.8 |  |  | 0 | [6 empty] | 1.54 | 11.6 | 14.3 | 0.057 | 8.75 | 0.005 | 0.072 |  |  | 0 |  |  |  | 573 | 182 | 25.6 | 37.7 | 12.1 | 13.4 |  | 20.1
Lake Alexandrina: Currency site 3 | 2008-09-17 10:30 | 144 |  | 146 | [5 empty] | 179 |  |  | 0 | [5 empty] | 13340 |  |  | 0 | [10 empty] | 8.35 |  |  |  |  | 0 | [8 empty] | 13.1
Lake Alexandrina: Currency site 3 | 2008-10-03 12:42 |  | 1.62 | 158 |  |  |  | 0.028 |  | 192 |  |  | 0 |  |  |  | 33 |  |  |  |  | 0 | [6 empty] | 1.62 | 12 | 15.9 | 0.005 | 8.2 | 0.005 | 0.096 |  |  | 0 |  |  |  | 585 | 187 | 23.6 | 35.9 | 12.2
Lake Alexandrina: Currency site 3 | 2008-10-14 10:30 | 160 |  | 168 | [5 empty] | 198 |  |  | 3 | [5 empty] | 13870 |  |  | 0 | [10 empty] | 8.52 |  |  |  |  | 0 | [8 empty] | 15.3
Lake Alexandrina: Currency site 3 | 2008-10-29 13:08 |  | 1.97 | 181 |  |  |  | 0.008 |  | 220 |  |  | 0 |  |  |  | 38 |  | 12809 |  |  | 0 | [6 empty] | 1.97 | 12.8 | 18.8 | 0.005 | 8.44 | 0.005 | 0.116 |  |  | 0 |  |  |  | 615 | 150 | 25.9 | 42.7 | 16.7 | 18.5 |  | 38.5
Lake Alexandrina: Currency site 3 | 2008-11-11 08:35 | 190 |  | 187 | [5 empty] | 206 |  |  | 11 | [5 empty] | 15140 |  |  | 0 | [10 empty] | 8.51 |  |  |  |  | 0 | [8 empty] | 20.7
Lake Alexandrina: Currency site 3 | 2008-11-24 12:00 | 192 | 1.89 | 199 |  |  |  | 0.008 |  | 228 |  |  | 7 |  |  |  | 28.3 |  | 16100 |  |  | 0 | [6 empty] | 1.89 | 15.1 | 20.9 | 0.005 | 8.5 | 0.005 | 0.086 |  |  | 0 |  |  |  | 726 | 228 | 43.9 | 57.6 | 13.8 | 17.9 |  | 17
Lake Alexandrina: Currency site 3 | 2008-12-09 08:20 | 196 |  | 205 | [5 empty] | 224 |  |  | 13 | [5 empty] | 17960 |  |  | 0 | [10 empty] | 8.48 |  |  |  |  | 0 | [8 empty] | 18.9
Lake Alexandrina: Currency site 3 | 2008-12-17 14:20 | 174 |  | 212 | [12 empty] | 26.8 |  | 15180 | [13 empty] | 8.3 |  |  |  |  | 0 | [5 empty] | 58.6 | 96 | 37.5 | 25 |  | 21.5
Lake Alexandrina: Currency site 3 | 2009-01-07 08:10 | 202 |  | 216 | [5 empty] | 264 |  |  | 0 | [5 empty] | 23500 |  |  | 0 | [10 empty] | 8.56 |  |  |  |  | 0 | [8 empty] | 21.4
Lake Alexandrina: Currency site 3 | 2009-01-20 13:05 |  | 2.67 | 209 |  | 0.01 | 0.117 | 0.011 | 0.003 | 255 | 237 |  | 0 | 9080 | [7 empty] | 0 |  | 0.005 | 0.173 | 610 | 0.001 | 0.051 | 2.67 | 17.8 | 23.8 | 0.005 | 8 | 0.005 | 0.135 | 180 |  | 0 |  | 4750 | 3.73 | 1360 | 439 | [6 empty] | 0.14978
Lake Alexandrina: Currency site 3 | 2009-01-20 13:35 | 196 |  | 192 | [12 empty] | 29.9 |  | 25300 | [13 empty] | 8.35 |  |  |  |  | 0 | [5 empty] | 5.6 | 17.3 | 11.7 | 28.9 |  | 15.8
Lake Alexandrina: Currency site 3 | 2009-02-03 15:00 | 196 |  | 204 |  | 0.01 | 0.049 |  |  | 248 | 275 |  | 0 | 10200 |  |  |  |  | 29100 |  |  | 0 |  | 0.005 | 0.087 | 718 | 0.001 | 0.026 |  |  |  |  | 8.5 |  |  | 203 |  | 0 |  | 5560 | [6 empty] | 26
Lake Alexandrina: Currency site 3 | 2009-02-19 09:10 | 214 | 1.72 | 214 |  | 0.01 | 0.094 | 0.014 | 0.003 | 256 | 248 |  | 0 | 10100 |  |  | 26.6 |  |  |  |  | 0 |  | 0.006 | 0.194 | 672 | 0.016 | 0.056 | 1.73 | 22.1 | 27 | 0.005 | 8 | 0.005 | 0.161 | 199 |  | 0 |  | 5360 | 4.58 | 1480 | 428 | 15.1 | 30.2 | 15.2 |  |  |  | 0.14653
Lake Alexandrina: Currency site 3 | 2009-03-01 09:35 | 204 |  | 192 | [14 empty] | 30800 | [13 empty] | 8.32 |  |  |  |  | 0 | [8 empty] | 20.6
Lake Alexandrina: Currency site 3 | 2009-03-17 10:20 | 192 | 3.14 | 198 | 0.011 | 0.01 | 0.175 | 0.061 | 0.003 | 241 | 219 |  | 0 | 9110 |  |  | 65.4 |  | 27570 |  | 0.86 | 0 | -0.5 | 0.005 | 0.25 | 630 | 0.001 | 0.035 | 3.15 | 21.1 |  | 0.005 | 8.39 | 0.007 | 0.149 | 184 |  | 0 |  | 5030 | 2.83 | 1360 | 463 | 2.6 | 18.4 | 15.8 | 16.92 |  |  | 0.14929
Lake Alexandrina: Currency site 3 | 2009-04-01 08:25 | 172 |  | 178 | [14 empty] | 26000 | [13 empty] | 8.54 |  |  |  |  | 0 | [8 empty] | 19.7
Lake Alexandrina: Currency site 3 | 2009-04-15 13:15 | 152 | 3.04 | 146 | 0.027 | 0.01 | 0.191 | 0.492 | 0.004 | 177 | 212 |  | 0 | 10900 |  |  | 20.7 |  | 31100 |  | 0.85 | 0 | -5.2 | 0.009 | 0.286 | 676 | 0.001 | 0.016 | 3.21 | 19.1 |  | 0.166 | 8.13 | 0.005 | 0.113 | 198 |  | 0 |  | 5420 | 4.1 | 1460 | 470 | 22.6 | 34.5 | 12 | 23.2 |  | 22.8 | 0.13394
Lake Alexandrina: Currency site 3 | 2009-04-29 09:00 | 170 |  | 174 | [14 empty] | 24000 | [13 empty] | 8.65 |  |  |  |  | 0 | [8 empty] | 12
Lake Alexandrina: Currency site 3 | 2009-05-13 15:00 | 160 |  | 160 | [14 empty] | 26400 | [13 empty] | 8.46 |  |  |  |  | 0
Lake Alexandrina: Finniss site 1 | 2008-08-04 19:14 |  | 1.73 | 97 |  | 0.01 | 3.19 | 0.005 |  | 118 | 81.8 |  | 0 | 1780 |  |  | 44 |  | 4810 |  |  | 0 |  | 0.015 | 1.88 | 129 | 0.001 | 0.039 | 1.73 | 11.1 | 17.7 | 0.005 | 9.12 | 0.005 | 0.143 | 34.8 |  | 0 |  | 909 | 0.94 | 324 | 97 | 90.9 | 119.5 | 28.6 | 13.1 |  | 109.6 | 0.18202
Lake Alexandrina: Finniss site 1 | 2008-08-19 18:10 | 64 |  | 69 | [5 empty] | 85 |  |  | 0 | [5 empty] | 1524 |  |  | 0 | [10 empty] | 8.23 |  |  |  |  | 0 | [8 empty] | 12.7
Lake Alexandrina: Finniss site 1 | 2008-09-01 18:59 |  | 1.78 | 73 |  | 0.029 | 4.91 | 0.036 | 0.001 | 89 | 44 |  | 0 | 404 |  |  | 40.4 |  | 1225.84 |  |  | 0 |  | 0.246 | 7.8 | 41.4 | 0.001 | 0.106 | 1.91 | 14.9 | 30.8 | 0.133 | 9.03 | 0.008 | 0.132 | 9.2 |  | 0 |  | 212 | 0.379 | 145 | 45.7 | 152.9 | 202.5 | 49.6 | 13.4 |  | 187 | 0.35891
Lake Alexandrina: Finniss site 1 | 2008-09-17 16:50 | 108 |  | 108 | [5 empty] | 132 |  |  | 0 | [5 empty] | 6680 |  |  | 0 | [10 empty] | 8.42 |  |  |  |  | 0 | [8 empty] | 14.5
Lake Alexandrina: Finniss site 1 | 2008-10-01 10:30 |  | 1.76 | 104 |  | 0.01 | 2.15 | 0.01 | 0.001 | 127 | 78.8 |  | 0 | 1740 |  |  | 19.1 |  | 3410 |  |  | 0 |  | 0.01 | 2.09 | 133 | 0.003 | 0.031 | 1.76 | 13.6 | 19.6 | 0.005 | 8.33 | 0.005 | 0.1 | 37.2 |  | 0 |  | 987 | 1.13 | 321 | 102 | 38.8 | 56.4 | 17.6 | 14.67 |  |  | 0.18448
Lake Alexandrina: Finniss site 1 | 2008-10-14 16:50 | 98 |  | 104 | [5 empty] | 127 |  |  | 0 | [5 empty] | 6230 |  |  | 0 | [10 empty] | 8.75 |  |  |  |  | 0 | [8 empty] | 18.7
Lake Alexandrina: Finniss site 1 | 2008-10-29 17:41 |  | 2.01 | 121 |  | 0.01 | 2.93 | 0.007 | 0.001 | 147 | 102 |  | 0 | 2540 |  |  | 29.1 |  | 7934 |  |  | 0 |  | 0.006 | 2.74 | 182 | 0.001 | 0.039 | 2.01 | 14.7 | 22.4 | 0.005 | 8.42 | 0.005 | 0.129 | 50.2 |  | 0 |  | 1350 | 1.66 | 435 | 144 | 65.8 | 90.9 | 25.2 | 19.6 |  | 99.8 | 0.17126
Lake Alexandrina: Finniss site 1 | 2008-11-10 16:30 | 126 |  | 145 | [5 empty] | 162 |  |  | 7 | [5 empty] | 10360 |  |  | 0 | [10 empty] | 8.36 |  |  |  |  | 0 | [8 empty] | 23.6
Lake Alexandrina: Finniss site 1 | 2008-11-24 16:20 | 148 | 3.66 | 164 |  | 0.01 | 9.33 | 0.006 | 0.001 | 200 | 148 |  | 0 | 3580 |  |  | 75.1 |  | 12180 |  |  | 0 |  | 0.005 | 8.59 | 264 | 0.001 | 0.066 | 3.66 | 19.8 | 41 | 0.005 | 8.45 | 0.005 | 0.274 | 72.3 |  | 0 |  | 2010 | 2.36 | 618 | 191 | 249.8 | 325.9 | 76.1 | 22.8 |  | 165.2 | 0.17263
Lake Alexandrina: Finniss site 1 | 2008-12-09 15:15 | 176 |  | 182 |  | 0.01 | 3.388 |  | 0.001 | 199 | 166 |  | 12 | 4650 |  |  |  |  | 13620 |  |  | 0 |  | 0.005 | 3.928 | 301 | 0.001 | 0.05 |  |  |  |  | 8.51 |  |  | 83.6 |  | 0 |  | 2290 | 2.47 | [5 empty] | 22.6
Lake Alexandrina: Finniss site 1 | 2008-12-18 12:30 | 188 | 4.28 | 192 |  | 0.01 | 1.94 | 0.011 | 0.001 | 226 | 166 |  | 4 | 4130 |  |  | 35.7 |  | 11490 |  |  | 0 |  | 0.005 | 3.56 | 303 | 0.001 | 0.074 | 4.29 | 19.5 | 35.6 | 0.006 | 8.5 | 0.008 | 0.28 | 84.4 |  | 0 |  | 2280 | 1.96 | 705 | 229 | 219 | 331.2 | 112.2 | 28.4 |  | 162 | 0.1707
Lake Alexandrina: Finniss site 1 | 2008-12-29 13:00 | 202 |  | 212 |  | 0.01 | 9.085 |  | 0.001 | 258 | 195 |  | 0 | 4750 |  |  |  |  | 15370 |  |  | 0 |  | 0.005 | 16.21 | 354 | 0.001 | 0.201 |  |  |  |  | 8.47 |  |  | 99.6 |  | 0 |  | 2670 | 2.659 | [5 empty] | 23.8
Lake Alexandrina: Finniss site 1 | 2009-01-07 15:15 | 240 |  | 235 |  | 0.01 | 5.908 |  | 0.003 | 287 | 216 |  | 0 | 6110 |  |  |  |  | 17660 |  |  | 0 |  | 0.005 | 8.171 | 402 | 0.001 | 0.107 |  |  |  |  | 8.49 |  |  | 113 |  | 0 |  | 3100 | 3.958 | [5 empty] | 23.3
Lake Alexandrina: Finniss site 1 | 2009-01-20 17:50 |  | 5.76 | 282 |  | 0.01 | 5.47 | 0.01 | 0.001 | 344 | 266 |  | 0 | 7160 | [7 empty] | 0 |  | 0.006 | 7.8 | 502 | 0.001 | 0.114 | 5.77 | 32.6 | 60.4 | 0.006 | 8.1 | 0.005 | 0.369 | 137 |  | 0 |  | 3780 | 4.17 | 1240 | 403 | [6 empty] | 0.17318
Lake Alexandrina: Finniss site 1 | 2009-01-20 18:30 | 284 |  | 272 | [12 empty] | 45.6 |  | 22270 | [13 empty] | 8.39 |  |  |  |  | 0 | [5 empty] | 324.6 | 424.6 | 100 | 27 |  | 335
Lake Alexandrina: Finniss site 1 | 2009-02-03 17:45 | 252 |  | 291 |  | 0.01 | 1.482 |  |  | 355 | 339 |  | 0 | 9200 |  |  |  |  | 27300 |  |  | 0 |  | 0.005 | 3.177 | 703 | 0.004 | 0.08 |  |  |  |  | 8.55 |  |  | 177 |  | 0 |  | 5160 | [6 empty] | 26.9
Lake Alexandrina: Finniss site 1 | 2009-02-19 14:15 | 302 | 2.9 | 304 |  | 0.01 |  | 0.031 | 0.001 | 366 | 301 |  | 0 | 9660 |  |  | 31.8 |  |  |  |  | 0 |  |  | 3.61 | 680 | 0.009 | 0.087 | 2.91 | 38.6 | 57.3 | 0.005 | 8.1 | 0.008 | 0.535 | 178 |  | 0 |  | 5060 | 5.05 | 1570 | 506 | 403 | 485.5 | 82.4 |  |  |  | 0.16253
Lake Alexandrina: Finniss site 1 | 2009-03-01 15:40 | 330 |  | 324 | [14 empty] | 34470 | [13 empty] | 8.52 |  |  |  |  | 0 | [8 empty] | 22
Lake Alexandrina: Finniss site 1 | 2009-03-17 14:00 | 286 | 7.19 | 296 | 0.135 | 0.01 | 2.05 | 0.008 | 0.001 | 361 | 437 |  | 0 | 14700 |  |  | 132.1 |  | 42730 |  | 1.2 | 0 | 0.98 | 0.005 | 2.36 | 1080 | 0.001 | 0.044 | 7.2 | 56.5 |  | 0.005 | 8.02 | 0.005 | 0.236 | 263 |  | 0 |  | 8390 | 4.19 | 2510 | 863 | 75 | 115.2 | 40.2 | 27.07 |  |  | 0.17075
Lake Alexandrina: Finniss site 1 | 2009-05-14 10:35 | 148 |  | 150 | [14 empty] | 38200 | [13 empty] | 9.23 |  |  |  |  | 0
Lake Alexandrina: Finniss site 2 | 2008-08-04 19:22 |  | 1.78 | 141 |  |  |  | 0.005 |  | 165 |  |  | 3 |  |  |  | 26.3 |  | 8890 |  |  | 0 | [6 empty] | 1.78 | 11.1 | 16.2 | 0.005 | 8.75 | 0.005 | 0.105 |  |  | 0 |  |  |  | 528 | 168 | 32.8 | 53 | 20.2 | 13.7 |  | 47.2
Lake Alexandrina: Finniss site 2 | 2008-08-19 17:47 | 88 |  | 62 | [5 empty] | 76 |  |  | 0 | [5 empty] | 1601 |  |  | 0 | [10 empty] | 8.57 |  |  |  |  | 0 | [8 empty] | 13.3
Lake Alexandrina: Finniss site 2 | 2008-09-01 19:37 |  | 1.71 | 83 |  |  |  | 0.016 |  | 101 |  |  | 0 |  |  |  | 51.9 |  | 2631.2 |  |  | 0 | [6 empty] | 1.85 | 14.4 | 27 | 0.143 | 8.85 | 0.006 | 0.126 |  |  | 0 |  |  |  | 214 | 67.2 | 158.9 | 195.4 | 36.5 | 13.5 |  | 189
Lake Alexandrina: Finniss site 2 | 2008-09-17 17:15 | 130 |  | 131 | [5 empty] | 160 |  |  | 0 | [5 empty] | 8440 |  |  | 0 | [10 empty] | 8.53 |  |  |  |  | 0 | [8 empty] | 14.7
Lake Alexandrina: Finniss site 2 | 2008-10-01 11:00 |  | 1.71 | 151 |  |  |  | 0.009 |  | 177 |  |  | 3 |  |  |  | 21.5 |  | 5020 |  |  | 0 | [6 empty] | 1.71 | 12.7 | 18 | 0.005 | 8.42 | 0.005 | 0.103 |  |  | 0 |  |  |  | 417 | 134 | 18.1 | 34.1 | 16 | 15.88
Lake Alexandrina: Finniss site 2 | 2008-10-14 17:10 | 144 |  | 149 | [5 empty] | 173 |  |  | 4 | [5 empty] | 10000 |  |  | 0 | [10 empty] | 8.65 |  |  |  |  | 0 | [8 empty] | 19.4
Lake Alexandrina: Finniss site 2 | 2008-10-29 18:08 |  | 1.84 | 159 |  |  |  | 0.006 |  | 194 |  |  | 0 |  |  |  | 31.4 |  | 9713 |  |  | 0 | [6 empty] | 1.84 | 14.3 | 20.7 | 0.005 | 8.51 | 0.005 | 0.103 |  |  | 0 |  |  |  | 495 | 154 | 32.5 | 54.6 | 22.2 | 19.1 |  | 49
Lake Alexandrina: Finniss site 2 | 2008-11-10 16:15 | 182 |  | 191 | [5 empty] | 206 |  |  | 14 | [5 empty] | 11000 |  |  | 0 | [10 empty] | 8.43 |  |  |  |  | 0 | [8 empty] | 23.5
Lake Alexandrina: Finniss site 2 | 2008-11-24 17:00 | 198 | 2.48 | 200 |  |  |  | 0.005 |  | 227 |  |  | 3 |  |  |  | 47.8 |  | 12450 |  |  | 0 | [6 empty] | 2.48 | 16.9 | 31.8 | 0.005 | 8.64 | 0.005 | 0.168 |  |  | 0 |  |  |  | 582 | 184 | 132.3 | 170.2 | 37.9 | 22.4 |  | 997
Lake Alexandrina: Finniss site 2 | 2008-12-09 15:38 | 200 |  | 209 |  | 0.01 | 1.324 |  | 0.001 | 223 | 149 |  | 16 | 4270 |  |  |  |  | 12620 |  |  | 0 |  | 0.005 | 1.382 | 281 | 0.001 | 0.024 |  |  |  |  | 8.6 |  |  | 79.5 |  | 0 |  | 2140 | 2.11 | [5 empty] | 22
Lake Alexandrina: Finniss site 2 | 2008-12-18 12:15 | 202 | 2.86 | 209 |  |  |  | 0.016 |  | 244 |  |  | 5 |  |  |  | 28.4 |  | 10120 |  |  | 0 | [6 empty] | 2.86 | 17.8 | 28.1 | 0.005 | 8.5 | 0.005 | 0.159 |  |  | 0 |  |  |  | 645 | 214 | 136.2 | 209.8 | 73.6 | 29.2 |  | 88.6
Lake Alexandrina: Finniss site 2 | 2008-12-29 13:35 | 210 |  | 217 |  | 0.01 | 5.86 |  | 0.004 | 264 | 196 |  | 0 | 4680 |  |  |  |  | 15200 |  |  | 0 |  | 0.005 | 8.093 | 356 | 0.001 | 0.103 |  |  |  |  | 8.46 |  |  | 101 |  | 0 |  | 2700 | 2.561 | [5 empty] | 23.1
Lake Alexandrina: Finniss site 2 | 2009-01-07 15:45 | 228 |  | 245 |  | 0.01 | 4.862 |  | 0.007 | 298 | 184 |  | 0 | 5030 |  |  |  |  | 15910 |  |  | 0 |  | 0.006 | 8.377 | 354 | 0.002 | 0.142 |  |  |  |  | 8.51 |  |  | 101 |  | 0 |  | 2760 | 3.558 | [5 empty] | 23.6
Lake Alexandrina: Finniss site 2 | 2009-01-20 |  | 6.46 | 278 |  | 0.01 | 3.06 | 0.019 | 0.001 | 339 | 245 |  | 0 | 6690 | [7 empty] | 0 |  | 0.005 | 5.33 | 478 | 0.004 | 0.125 | 6.47 | 31 | 61.6 | 0.006 | 8.1 | 0.005 | 0.409 | 132 |  | 0 |  | 3630 | 4.28 | 1160 | 373 | [6 empty] | 0.17339
Lake Alexandrina: Finniss site 2 | 2009-01-20 19:00 | 294 |  | 262 | [12 empty] | 39.2 |  | 21100 | [13 empty] | 8.61 |  |  |  |  | 0 | [5 empty] | 275.6 | 363.8 | 88.1 | 26.1 |  | 338
Lake Alexandrina: Finniss site 2 | 2009-02-03 18:15 | 246 |  | 265 |  | 0.01 | 1.039 |  |  | 323 | 248 |  | 0 | 7730 |  |  |  |  | 21900 |  |  | 0 |  | 0.005 | 2.612 | 549 | 0.003 | 0.078 |  |  |  |  | 8.63 |  |  | 146 |  | 0 |  | 4130 | [6 empty] | 27.3
Lake Alexandrina: Finniss site 2 | 2009-02-19 14:15 |  | 5.72 | 294 |  | 0.01 |  | 0.019 | 0.001 | 359 | 286 |  | 0 | 9380 | [7 empty] | 0 |  |  | 5.84 | 656 | 0.05 |  | 5.73 | 38.3 | 53 | 0.006 | 8.3 | 0.006 | 0.316 | 175 |  | 0 |  | 4910 | 5.11 | 1520 | 510 | [6 empty] | 0.16205
Lake Alexandrina: Finniss site 2 | 2009-02-19 14:45 | 300 |  | 298 | [12 empty] | 41.7 | [15 empty] | 8.12 |  |  |  |  | 0 | [5 empty] | 185 | 243.9 | 58.8
Lake Alexandrina: Finniss site 2 | 2009-03-01 16:15 | 294 |  | 296 | [14 empty] | 30000 | [13 empty] | 8.46 |  |  |  |  | 0 | [8 empty] | 20.3
Lake Alexandrina: Finniss site 2 | 2009-03-17 14:45 | 254 | 5.16 | 263 | 0.067 | 0.01 | 0.691 | 0.078 | 0.001 | 320 | 391 |  | 0 | 13500 |  |  | 8.9 |  | 39540 |  | 1.1 | 0 | 2.25 | 0.005 | 0.928 | 1000 | 0.001 | 0.02 | 5.17 | 47.7 |  | 0.005 | 8.2 | 0.005 | 0.184 | 243 |  | 0 |  | 7960 | 6.01 | 2310 | 785 | 39 | 61.2 | 22.2 | 26.01 |  |  | 0.17111
Lake Alexandrina: Finniss site 2 | 2009-04-01 13:10 | 240 |  | 240 | [14 empty] | 51500 | [13 empty] | 8.27 |  |  |  |  | 0 | [8 empty] | 27.3
Lake Alexandrina: Finniss site 2 | 2009-04-15 09:00 | 284 | 10.3 | 264 | 0.18 | 0.01 | 4.06 | 0.042 | 0.002 | 322 | 565 |  | 0 | 20000 |  |  | 39 |  | 56533 |  | 1 | 0 | 1.46 | 0.007 | 8.06 | 1600 | 0.001 | 0.276 | 10.3 | 69.6 |  | 0.013 | 8.2 | 0.006 | 0.39 | 327 |  | 0 |  | 11300 | 9.11 | 3420 | 1120 | 314.2 | 421.3 | 107.2 | 18.1 |  | 320.7 | 0.171
Lake Alexandrina: Finniss site 2 | 2009-04-28 17:45 | 162 |  | 156 | [14 empty] | 35000 | [13 empty] | 8.4 |  |  |  |  | 0 | [8 empty] | 16
Lake Alexandrina: Finniss site 2 | 2009-05-12 11:15 |  | 3.64 | 148 | 0.017 | 0.01 | 0.236 | 0.111 | 0.001 | 181 | 372 |  | 0 | 10900 | [6 empty] | 0.77 | 0 | -1.1 | 0.005 | 0.224 | 805 | 0.006 | 0.014 | 3.65 | 33.3 |  | 0.01 | 8.1 | 0.005 | 0.079 | 188 |  | 0 |  | 5890 | 7.59 | 2050 | 698 | [6 empty] | 0.18807
Lake Alexandrina: Finniss site 2 | 2009-05-14 11:15 | 148 |  | 148 | [14 empty] | 31800 | [13 empty] | 8.45 |  |  |  |  | 0
Lake Alexandrina: Finniss site 3 | 2008-08-04 14:53 |  | 1.56 | 169 |  | 0.01 | 0.628 | 0.005 |  | 198 | 119 |  | 4 | 4130 |  |  | 29.9 |  | 10510 |  |  | 0 |  | 0.005 | 0.251 | 289 | 0.002 | 0.017 | 1.56 | 10.4 | 16.1 | 0.005 | 8.3 | 0.005 | 0.09 | 82.6 |  | 0 |  | 2300 | 2.06 | 588 | 186 | 23.6 | 37 | 13.5 | 11.8 |  | 10.5 | 0.14237
Lake Alexandrina: Finniss site 3 | 2008-08-18 13:15 | 118 |  | 116 | [5 empty] | 141 |  |  | 0 | [5 empty] | 8320 |  |  | 0 | [10 empty] | 8.44 |  |  |  |  | 0 | [8 empty] | 13.2
Lake Alexandrina: Finniss site 3 | 2008-09-01 14:12 |  | 2 | 143 |  | 0.01 | 2.68 | 0.017 | 0.001 | 174 | 128 |  | 0 | 3100 |  |  | 72.3 |  | 6177.6 |  |  | 0 |  | 0.012 | 4.08 | 236 | 0.001 | 0.098 | 2.02 | 12.6 | 20.7 | 0.018 | 8.57 | 0.005 | 0.128 | 62.5 |  | 0 |  | 1740 | 1.65 | 573 | 182 | 146.5 | 199.1 | 52.6 | 16.7 |  | 106.4 | 0.18484
Lake Alexandrina: Finniss site 3 | 2008-09-17 10:55 | 164 |  | 164 | [5 empty] | 195 |  |  | 2 | [5 empty] | 7060 |  |  | 0 | [10 empty] | 8.52 |  |  |  |  | 0 | [8 empty] | 13
Lake Alexandrina: Finniss site 3 | 2008-10-03 12:00 |  | 1.57 | 160 |  | 0.01 | 0.567 | 0.01 | 0.001 | 185 | 98.1 |  | 5 | 2690 |  |  | 27 |  |  |  |  | 0 |  | 0.005 | 0.596 | 201 | 0.001 | 0.024 | 1.57 | 11.7 | 17.6 | 0.005 | 8.3 | 0.005 | 0.089 | 59.3 |  | 0 |  | 1560 | 1.72 | 429 | 135 | 8.9 | 26.6 | 17.7 |  |  |  | 0.15948
Lake Alexandrina: Finniss site 3 | 2008-10-14 10:45 | 164 |  | 169 | [5 empty] | 194 |  |  | 6 | [5 empty] | 9940 |  |  | 0 | [10 empty] | 8.57 |  |  |  |  | 0 | [8 empty] | 17.2
Lake Alexandrina: Finniss site 3 | 2008-10-29 12:41 |  | 1.86 | 208 |  | 0.01 | 1.09 | 0.006 | 0.001 | 247 | 97 |  | 3 | 2610 |  |  | 28.2 |  | 8200 |  |  | 0 |  | 0.005 | 1.22 | 188 | 0.001 | 0.053 | 1.86 | 12.4 | 20.6 | 0.005 | 8.59 | 0.005 | 0.134 | 52.3 |  | 0 |  | 1440 | 1.75 | 390 | 119 | 40.3 | 68.5 | 28.1 | 18.5 |  | 42.6 | 0.14943
Lake Alexandrina: Finniss site 3 | 2008-11-11 09:00 | 196 |  | 197 | [5 empty] | 214 |  |  | 13 | [5 empty] | 10000 |  |  | 0 | [10 empty] | 8.58 |  |  |  |  | 0 | [8 empty] | 20
Lake Alexandrina: Finniss site 3 | 2008-11-24 11:30 | 172 | 2.57 | 210 |  | 0.01 | 2.74 | 0.005 | 0.001 | 238 | 104 |  | 6 | 2770 |  |  | 49 |  | 9190 |  |  | 0 |  | 0.005 | 2.19 | 213 | 0.001 | 0.036 | 2.57 | 14.6 | 26.6 | 0.005 | 8.5 | 0.005 | 0.166 | 58.5 |  | 0 |  | 1640 | 1.7 | 432 | 137 | 79.4 | 118.7 | 39.4 | 18.1 |  | 33.4 | 0.15596
Lake Alexandrina: Finniss site 3 | 2008-12-09 08:30 | 212 |  | 220 | [5 empty] | 238 |  |  | 15 | [5 empty] | 10770 |  |  | 0 | [10 empty] | 8.55 |  |  |  |  | 0 | [8 empty] | 18.1
Lake Alexandrina: Finniss site 3 | 2008-12-17 13:50 | 192 | 1.93 | 218 |  | 0.01 | 0.451 | 0.008 | 0.001 | 246 | 121 |  | 10 | 3250 |  |  | 30.1 |  | 9090 |  |  | 0 |  | 0.005 | 0.58 | 233 | 0.001 | 0.037 | 1.93 | 15.4 | 20.1 | 0.005 | 8.5 | 0.005 | 0.103 | 67.9 |  | 0 |  | 1780 | 1.69 | 522 | 165 | 60 | 107.3 | 47.3 | 25.1 |  | 12.8 | 0.16062
Lake Alexandrina: Finniss site 3 | 2009-01-07 08:30 | 234 |  | 241 | [5 empty] | 293 |  |  | 0 | [5 empty] | 15000 |  |  | 0 | [10 empty] | 8.67 |  |  |  |  | 0 | [8 empty] | 21.3
Lake Alexandrina: Finniss site 3 | 2009-01-20 12:30 |  | 2.44 | 252 |  | 0.01 | 0.184 | 0.016 | 0.003 | 307 | 184 |  | 0 | 6040 | [7 empty] | 0 |  | 0.005 | 0.269 | 401 | 0.001 | 0.049 | 2.44 | 19.9 | 25.3 | 0.005 | 8.2 | 0.005 | 0.124 | 117 |  | 0 |  | 3110 | 3.01 | 912 | 289 | [6 empty] | 0.15099
Lake Alexandrina: Finniss site 3 | 2009-01-20 13:05 | 294 |  | 254 | [12 empty] | 20.3 |  | 17400 | [13 empty] | 8.47 |  |  |  |  | 0 | [5 empty] | 12.9 | 27 | 14.1 | 28 |  | 15.1
Lake Alexandrina: Finniss site 3 | 2009-02-03 14:35 | 242 |  | 261 |  | 0.01 | 0.089 |  |  | 318 | 253 |  | 0 | 6900 |  |  |  |  | 20100 |  |  | 0 |  | 0.005 | 0.151 | 479 | 0.001 | 0.038 |  |  |  |  | 8.49 |  |  | 132 |  | 0 |  | 3630 | [6 empty] | 26.6
Lake Alexandrina: Finniss site 3 | 2009-02-19 08:35 | 258 | 3.17 | 262 |  | 0.01 |  | 0.015 | 0.003 | 313 | 214 |  | 0 | 7380 |  |  | 31.8 |  |  |  |  | 0 |  |  | 0.2 | 515 | 0.005 | 0.066 | 3.18 | 23.2 | 29 | 0.005 | 8.09 | 0.005 | 0.136 | 145 |  | 0 |  | 3950 | 3.77 | 1130 | 365 | 5.8 | 20.5 | 14.7 |  |  |  | 0.15312
Lake Alexandrina: Finniss site 3 | 2009-03-01 10:00 | 252 |  | 254 | [14 empty] | 19170 | [13 empty] | 8.62 |  |  |  |  | 0 | [8 empty] | 20.3
Lake Alexandrina: Finniss site 3 | 2009-03-17 09:45 | 218 | 3 | 228 | 0.022 | 0.01 | 0.152 | 0.01 | 0.001 | 278 | 152 |  | 0 | 5260 |  |  | 63.5 |  | 16510 |  | 0.78 | 0 | 0.08 | 0.005 | 0.22 | 380 | 0.001 | 0.026 | 3.01 | 19.3 |  | 0.005 | 8.49 | 0.005 | 0.139 | 108 |  | 0 |  | 2960 | 2.99 | 822 | 277 | 4.4 | 24.6 | 20.2 | 16.56 |  |  | 0.15627
Lake Alexandrina: Finniss site 3 | 2009-04-15 12:50 | 194 | 3.19 | 193 | 0.013 | 0.01 | 0.075 | 0.094 | 0.003 | 235 | 192 |  | 0 | 8190 |  |  | 64.1 |  | 25400 |  | 0.81 | 0 | -1.8 | 0.005 | 0.16 | 559 | 0.001 | 0.051 | 3.2 | 21.2 |  | 0.006 | 8.35 | 0.005 | 0.139 | 160 |  | 0 |  | 4400 | 3.41 | 1210 | 405 | 8.5 | 24.5 | 16 | 22.5 |  | 10.6 | 0.14774
Lake Alexandrina: Finniss site 3 | 2009-04-29 09:25 | 184 |  | 186 | [14 empty] | 14670 | [13 empty] | 8.65 |  |  |  |  | 0 | [8 empty] | 12.9
Lake Alexandrina: Finniss site 3 | 2009-05-12 14:40 |  | 2.97 | 180 | 0.014 | 0.01 | 0.063 | 0.007 | 0.001 | 210 | 170 |  | 5 | 7280 | [6 empty] | 0.75 | 0 | -1.3 | 0.005 | 0.104 | 493 | 0.005 | 0.03 | 2.98 | 18.3 |  | 0.005 | 8.3 | 0.005 | 0.094 | 143 |  | 0 |  | 3970 | 4.21 | 1070 | 356 | [6 empty] | 0.14698
Lake Alexandrina: Finniss site 3 | 2009-05-13 14:40 | 172 |  | 166 | [14 empty] | 22040 | [13 empty] | 8.61 |  |  |  |  | 0
Lake Alexandrina: Goolwa Barrage (Downstream) | 2008-09-11 |  |  | 169 | [5 empty] | 207 |  |  | 0 | [5 empty] | 58900 |  |  | 0 | [15 empty] | 0 |  |  |  | 3330 | [5 empty] | 39000
Lake Alexandrina: Goolwa mid channel | 2008-08-04 16:01 |  | 1.48 | 179 |  | 0.01 | 0.078 | 0.032 |  | 212 | 192 |  | 3 | 7440 |  |  | 20.3 |  | 17230 |  |  | 0 |  | 0.009 | 0.079 | 513 | 0.009 | 0.034 | 1.48 | 10 | 14.4 | 0.005 | 8.49 | 0.005 | 0.078 | 151 |  | 0 |  | 4110 | 3.33 | 1110 | 366 | 4.2 | 17 | 12.8 | 12 |  | 2 | 0.14919
Lake Alexandrina: Goolwa mid channel | 2008-08-18 12:00 | 162 |  | 173 | [5 empty] | 207 |  |  | 2 | [5 empty] | 22000 |  |  | 0 | [10 empty] | 8.49 |  |  |  |  | 0 | [8 empty] | 12.7
Lake Alexandrina: Goolwa mid channel | 2008-09-01 15:29 |  | 1.14 | 158 |  | 0.01 | 0.095 | 0.047 | 0.001 | 193 | 161 |  | 0 | 5380 |  |  | 16.1 |  | 11519.2 |  |  | 0 |  | 0.005 | 0.139 | 383 | 0.002 | 0.027 | 1.16 | 10.2 | 12.2 | 0.025 | 8.6 | 0.005 | 0.06 | 111 |  | 0 |  | 2990 | 2.31 | 876 | 239 | 1.6 | 7.3 | 5.7 | 12.9 |  | 1.2 | 0.16283
Lake Alexandrina: Goolwa mid channel | 2008-09-17 10:04 | 166 |  | 166 | [5 empty] | 203 |  |  | 0 | [5 empty] | 18360 |  |  | 0 | [10 empty] | 8.4 |  |  |  |  | 0 | [8 empty] | 13
Lake Alexandrina: Goolwa mid channel | 2008-10-03 13:00 |  | 1.8 | 159 |  | 0.01 | 0.212 | 0.025 | 0.001 | 194 | 160 |  | 0 | 5380 |  |  | 28.1 |  |  |  |  | 0 |  | 0.005 | 0.278 | 373 | 0.001 | 0.036 | 1.8 | 11.2 | 14.9 | 0.005 | 8.2 | 0.005 | 0.101 | 111 |  | 0 |  | 3010 | 2.42 | 729 | 231 | 6.2 | 16.5 | 10.3 |  |  |  | 0.1355
Lake Alexandrina: Goolwa mid channel | 2008-10-14 09:55 | 158 |  | 165 | [5 empty] | 202 |  |  | 0 | [5 empty] | 18070 |  |  | 0 | [10 empty] | 8.48 |  |  |  |  | 0 | [8 empty] | 16.3
Lake Alexandrina: Goolwa mid channel | 2008-10-29 13:42 |  | 2.01 | 178 |  | 0.01 | 0.318 | 0.016 | 0.002 | 217 | 180 |  | 0 | 6770 |  |  | 48.9 |  | 18113 |  |  | 0 |  | 0.005 | 0.219 | 433 | 0.001 | 0.036 | 2.01 | 11.4 | 16.9 | 0.005 | 8.41 | 0.005 | 0.124 | 128 |  | 0 |  | 3440 | 0.005 | 960 | 333 | 2.4 | 13 | 10.6 | 18.8 |  | 15.4 | 0.1418
Lake Alexandrina: Goolwa mid channel | 2008-11-11 07:50 | 180 |  | 194 | [5 empty] | 208 |  |  | 11 | [5 empty] | 19170 |  |  | 0 | [10 empty] | 8.52 |  |  |  |  | 0 | [8 empty] | 19.3
Lake Alexandrina: Goolwa mid channel | 2008-11-24 12:45 | 192 | 1.9 | 212 |  | 0.01 | 0.182 | 0.031 | 0.002 | 232 | 201 |  | 3 | 7410 |  |  | 37 |  | 21170 |  |  | 0 |  | 0.006 | 0.181 | 487 | 0.005 | 0.028 | 1.93 | 13.5 | 19.3 | 0.026 | 8.4 | 0.005 | 0.104 | 144 |  | 0 |  | 3280 | 3.27 | 1090 | 343 | 28.7 | 44.8 | 16.2 | 17.8 |  | 8.1 | 0.1471
Lake Alexandrina: Goolwa mid channel | 2008-12-09 07:20 | 196 |  | 194 | [5 empty] | 210 |  |  | 11 | [5 empty] | 23000 |  |  | 0 | [10 empty] | 8.49 |  |  |  |  | 0 | [8 empty] | 18.9
Lake Alexandrina: Goolwa mid channel | 2008-12-18 09:00 | 188 | 2.37 | 185 |  | 0.01 | 0.064 | 0.129 | 0.002 | 226 | 248 |  | 0 | 10000 |  |  | 22.5 |  | 20500 |  |  | 0 |  | 0.005 | 0.113 | 579 | 0.031 | 0.078 | 2.37 | 13 | 15.5 | 0.005 | 8.2 | 0.007 | 0.163 | 199 |  | 0 |  | 5260 | 3.33 | 1480 | 483 | 54.3 | 94.9 | 40.5 | 20.5 |  | 10.8 | 0.148
Lake Alexandrina: Goolwa mid channel | 2009-01-07 07:15 | 174 |  | 191 | [5 empty] | 233 |  |  | 0 | [5 empty] | 28700 |  |  | 0 | [10 empty] | 8.41 |  |  |  |  | 0 | [8 empty] | 21
Lake Alexandrina: Goolwa mid channel | 2009-01-20 08:00 |  | 2.41 | 180 |  | 0.01 | 0.075 | 0.035 | 0.005 | 220 | 265 |  | 0 | 11700 | [7 empty] | 0 |  | 0.005 | 0.126 | 756 | 0.003 | 0.067 | 2.41 | 15.4 | 19.1 | 0.005 | 7.8 | 0.005 | 0.152 | 229 |  | 0 |  | 6090 | 4.84 | 1660 | 543 | [6 empty] | 0.14188
Lake Alexandrina: Goolwa mid channel | 2009-01-20 14:05 | 170 |  | 170 | [12 empty] | 28 |  | 30000 | [13 empty] | 8.27 |  |  |  |  | 0 | [5 empty] | 2 | 10 | 8 | 28.2 |  | 8.2
Lake Alexandrina: Goolwa mid channel | 2009-02-03 08:50 | 170 |  | 171 | [5 empty] | 209 |  |  | 0 | [5 empty] | 34000 |  |  | 0 | [10 empty] | 8.23 |  |  |  |  | 0 | [8 empty] | 23.9
Lake Alexandrina: Goolwa mid channel | 2009-02-19 10:25 | 162 | 3.06 | 166 |  | 0.01 | 0.055 | 0.01 | 0.006 | 201 | 270 |  | 0 | 12100 |  |  | 34.4 |  |  |  |  | 0 |  | 0.018 | 0.149 | 806 | 0.02 | 0.066 | 3.07 | 18.5 | 22.4 | 0.005 | 7.8 | 0.006 | 0.178 | 243 |  | 0 |  | 6650 | 5.5 | 1740 | 563 | 1.7 | 10.7 | 9 |  |  |  | 0.1438
Lake Alexandrina: Goolwa mid channel | 2009-03-01 08:45 | 160 |  | 150 | [14 empty] | 35100 | [13 empty] | 8.11 |  |  |  |  | 0 | [8 empty] | 20
Lake Alexandrina: Goolwa mid channel | 2009-03-17 11:00 | 164 | 3.01 | 189 | 0.01 | 0.01 | 0.056 | 0.497 | 0.004 | 230 | 272 |  | 0 | 12200 |  |  | 57.1 |  | 33280 |  | 0.87 | 0 | -1.1 | 0.015 | 0.196 | 818 | 0.025 | 0.09 | 3.09 | 17 |  | 0.081 | 7.87 | 0.005 | 0.166 | 235 |  | 0 |  | 6640 | 4.71 | 1740 | 553 | -1.4 | 8.9 | 10.3 | 17.27 |  |  | 0.14262
Lake Alexandrina: Goolwa mid channel | 2009-04-01 07:50 | 156 |  | 154 | [14 empty] | 32500 | [13 empty] | 8.19 |  |  |  |  | 0 | [8 empty] | 19.7
Lake Alexandrina: Goolwa mid channel | 2009-04-15 11:25 | 176 | 3.11 | 160 | 0.011 | 0.01 | 0.069 | 0.102 | 0.001 | 193 | 256 |  | 0 | 11800 |  |  | 131.2 |  | 34500 |  | 0.9 | 0 | -2.2 | 0.015 | 0.179 | 787 | 0.004 | 0.039 | 3.2 | 16.4 |  | 0.089 | 8.64 | 0.005 | 0.167 | 229 |  | 0 |  | 6260 | 5.09 | 1700 | 553 | 7.5 | 24.9 | 17.4 | 22.7 |  | 7.9 | 0.14407
Lake Alexandrina: Goolwa mid channel | 2009-04-29 08:35 | 170 |  | 158 | [14 empty] | 32700 | [13 empty] | 8.41 |  |  |  |  | 0 | [8 empty] | 13.3
Lake Alexandrina: Goolwa mid channel | 2009-05-13 15:35 | 168 |  | 176 | [14 empty] | 30000 | [13 empty] | 8.52 |  |  |  |  | 0
Lake Alexandrina: Middle site | 2008-08-05 |  | 1.51 | 187 |  | 0.01 | 1.1 | 0.009 |  | 213 | 56.1 |  | 7 | 1190 | [7 empty] | 0 |  | 0.005 | 0.667 | 84.7 | 0.001 | 0.026 | 1.51 | 9.5 | 20.5 | 0.005 | 8.5 | 0.005 | 0.1 | 26 |  | 0 |  | 636 | 0.912 | 181 | 55.7 | [6 empty] | 0.1521
Lake Alexandrina: Middle site | 2008-08-05 10:47 | [15 empty] | 27.3 |  | 2020 | [13 empty] | 8.72 |  |  |  |  | 0 | [5 empty] | 29 | 62.3 | 33.3 | 11.6 |  | 37.3
Lake Alexandrina: Middle site | 2008-08-19 14:10 | 182 |  | 181 | [5 empty] | 206 |  |  | 7 | [5 empty] | 3870 |  |  | 0 | [10 empty] | 8.72 |  |  |  |  | 0 | [8 empty] | 12.3
Lake Alexandrina: Middle site | 2008-09-01 |  | 1.93 | 186 |  | 0.01 | 1.21 | 0.006 | 0.001 | 224 | 55.5 |  | 1 | 995 | [7 empty] | 0 |  | 0.005 | 1.56 | 80.1 | 0.001 | 0.034 | 1.93 | 8.8 | 23 | 0.005 | 8.3 | 0.005 | 0.137 | 23.9 |  | 0 |  | 574 | 0.878 | 177 | 56 | [6 empty] | 0.17789
Lake Alexandrina: Middle site | 2008-09-02 10:39 | [15 empty] | 59.2 |  | 2710.4 | [13 empty] | 8.82 |  |  |  |  | 0 | [5 empty] | 48.1 | 98.1 | 50 | 12.4 |  | 43.2
Lake Alexandrina: Middle site | 2008-09-16 15:05 |  |  | 178 | [5 empty] | 210 |  |  | 3 | [8 empty] | 0 | [15 empty] | 0
Lake Alexandrina: Middle site | 2008-09-16 15:25 | 178 |  | 170 | [14 empty] | 3890 | [13 empty] | 8.58 |  |  |  |  | 0 | [8 empty] | 13.5
Lake Alexandrina: Middle site | 2008-10-02 07:43 |  | 2.44 | 197 |  | 0.01 | 1.38 | 0.008 | 0.001 | 227 | 58.8 |  | 7 | 1160 |  |  | 59.9 |  | 2460 |  |  | 0 |  | 0.005 | 1.71 | 90.1 | 0.001 | 0.035 | 2.44 | 9.7 | 22.6 | 0.005 | 8.58 | 0.005 | 0.172 | 27.7 |  | 0 |  | 715 | 0.88 | 195 | 60.9 | 53.9 | 99 | 45.1 | 15.2 |  |  | 0.1681
Lake Alexandrina: Middle site | 2008-10-15 09:20 | 180 |  | 185 | [5 empty] | 209 |  |  | 8 | [5 empty] | 4380 |  |  | 0 | [10 empty] | 8.18 |  |  |  |  | 0 | [8 empty] | 16.7
Lake Alexandrina: Middle site | 2008-10-30 07:17 |  | 3.01 | 189 |  | 0.01 | 3.65 | 0.006 | 0.001 | 231 | 58.4 |  | 0 | 1140 |  |  | 88.9 |  | 4256 |  |  | 0 |  | 0.005 | 3.78 | 91 | 0.001 | 0.078 | 3.01 | 9.5 | 27 | 0.005 | 8.6 | 0.005 | 0.223 | 27.4 |  | 0 |  | 709 | 1.17 | 192 | 62.5 | 81.9 | 144.4 | 62.5 | 18 |  | 109.3 | 0.16842
Lake Alexandrina: Middle site | 2008-11-10 11:05 | 164 |  | 177 | [5 empty] | 194 |  |  | 11 | [5 empty] | 4110 |  |  | 0 | [10 empty] | 8.5 |  |  |  |  | 0 | [8 empty] | 19.3
Lake Alexandrina: Middle site | 2008-11-25 08:00 | 202 | 2.9 | 192 |  | 0.01 | 4.72 | 0.008 | 0.001 | 225 | 60.9 |  | 3 | 1240 |  |  | 78 |  | 4950 |  |  | 0 |  | 0.005 | 4.63 | 97 | 0.001 | 0.071 | 2.91 | 10.8 | 28.3 | 0.005 | 8.5 | 0.005 | 0.227 | 29.6 |  | 0 |  | 750 | 1.18 | 211 | 65.7 | 132.3 | 204.9 | 72.6 | 17.1 |  | 83.8 | 0.17016
Lake Alexandrina: Middle site | 2008-12-08 13:55 | 174 |  | 181 | [5 empty] | 195 |  |  | 12 | [5 empty] | 4360 |  |  | 0 | [10 empty] | 8.69 |  |  |  |  | 0 | [8 empty] | 19.9
Lake Alexandrina: Middle site | 2008-12-17 10:15 | 180 | 2.5 | 184 |  | 0.01 | 1.29 | 0.007 | 0.001 | 209 | 59.4 |  | 8 | 1340 |  |  | 50.3 |  | 4150 |  |  | 0 |  | 0.005 | 1.6 | 96.9 | 0.001 | 0.039 | 2.5 | 9.9 | 25.8 | 0.005 | 8.6 | 0.005 | 0.164 | 29.7 |  | 0 |  | 774 | 1.03 | 216 | 70.4 | 85.9 | 156.8 | 70.9 | 21.8 |  | 61.1 | 0.16119
Lake Alexandrina: Middle site | 2009-01-06 10:35 | 170 |  | 183 | [5 empty] | 223 |  |  | 0 | [5 empty] | 5170 |  |  | 0 | [10 empty] | 8.71 |  |  |  |  | 0 | [8 empty] | 22.8
Lake Alexandrina: Middle site | 2009-01-21 08:10 |  | 2.72 | 185 |  | 0.01 | 0.862 | 0.006 | 0.001 | 226 | 62.3 |  | 0 | 1520 | [7 empty] | 0 |  | 0.005 | 1.09 | 114 | 0.001 | 0.035 | 2.72 | 12 | 30.3 | 0.005 | 8.2 | 0.005 | 0.188 | 33.3 |  | 0 |  | 904 | 1.27 | 249 | 78.1 | [6 empty] | 0.16382
Lake Alexandrina: Middle site | 2009-01-21 08:40 | 182 |  | 184 | [12 empty] | 47.3 |  | 5740 | [13 empty] | 8.6 |  |  |  |  | 0 | [5 empty] | 75.1 | 133.5 | 58.3 | 24 |  | 78.5
Lake Alexandrina: Middle site | 2009-02-04 10:45 | 168 |  | 179 | [5 empty] | 218 |  |  | 0 | [5 empty] | 5410 |  |  | 0 | [10 empty] | 8.64 |  |  |  |  | 0 | [8 empty] | 24.7
Lake Alexandrina: Middle site | 2009-02-17 11:10 | 190 | 2.96 | 176 |  | 0.01 | 0.672 | 0.012 | 0.001 | 191 | 55.4 |  | 12 | 1690 |  |  | 82.1 |  |  |  |  | 0 |  | 0.005 | 0.912 | 115 | 0.001 | 0.031 | 2.99 | 11.2 | 28.8 | 0.033 | 8.6 | 0.007 | 0.169 | 34.3 |  | 0 |  | 944 | 1.57 | 246 | 77.1 | 46.3 | 102.4 | 56 |  |  |  | 0.14556
Lake Alexandrina: Middle site | 2009-03-02 09:33 | 174 |  | 164 | [14 empty] | 6070 | [13 empty] | 8.75 |  |  |  |  | 0 | [8 empty] | 19.8
Lake Alexandrina: Middle site | 2009-03-18 09:25 | 182 | 3.39 | 182 | 0.196 | 0.01 | 1.64 | 0.017 | 0.001 | 223 | 55.4 |  | 0 | 1830 |  |  | 105.5 |  | 5967 |  | 0.57 | 0 | -1.6 | 0.005 | 1.79 | 121 | 0.001 | 0.044 | 3.4 | 11.6 | 33.6 | 0.005 | 8.87 | 0.005 | 0.258 | 36.6 |  | 0 |  | 1040 | 1.34 | 263 | 84 | 75.5 | 146.8 | 71.4 | 17.68 |  |  | 0.14372
Lake Alexandrina: Middle site | 2009-03-31 10:40 | 186 |  | 178 | [14 empty] | 6430 | [13 empty] | 8.81 |  |  |  |  | 0 | [8 empty] | 20.6
Lake Alexandrina: Middle site | 2009-04-14 00:20 |  | 3.72 | 185 | 0.141 | 0.012 | 2.11 | 0.008 | 0.001 | 205 | 65.4 |  | 10 | 1950 | [6 empty] | 0.58 | 0 | -1.8 | 0.005 | 2.73 | 144 | 0.001 | 0.064 | 3.73 | 12.9 | 32.5 | 0.005 | 8.4 | 0.005 | 0.221 | 41.2 |  | 0 |  | 1070 | 1.62 | 303 | 96.3 | [6 empty] | 0.15538
Lake Alexandrina: Middle site | 2009-04-14 12:20 | 208 |  | 178 | [12 empty] | 57.9 |  | 6460 | [13 empty] | 8.66 |  |  |  |  | 0 | [5 empty] | 71.3 | 142.7 | 71.3 | 24.7 |  | 81.3
Lake Alexandrina: Middle site | 2009-04-28 11:10 | 176 |  | 166 | [14 empty] | 6010 | [13 empty] | 8.55 |  |  |  |  | 0 | [8 empty] | 13.6
Lake Alexandrina: Middle site | 2009-05-12 11:00 | 180 |  | 178 | [14 empty] | 5950 | [13 empty] | 8.88 |  |  |  |  | 0
Lake Alexandrina: Milang off shore | 2008-08-04 20:10 |  | 1.6 | 186 |  |  |  | 0.005 |  | 212 |  |  | 8 |  |  |  | 29.4 |  | 3640 |  |  | 0 | [6 empty] | 1.6 | 9.1 | 19.5 | 0.005 | 8.9 | 0.005 | 0.11 |  |  | 0 |  |  |  | 201 | 62.8 | 31.6 | 57.4 | 25.8 | 12.1 |  | 187.7
Lake Alexandrina: Milang off shore | 2008-08-19 17:05 | 180 |  | 185 | [5 empty] | 207 |  |  | 9 | [5 empty] | 4080 |  |  | 0 | [10 empty] | 8.72 |  |  |  |  | 0 | [8 empty] | 12.6
Lake Alexandrina: Milang off shore | 2008-09-01 20:07 |  | 2.08 | 183 |  |  |  | 0.007 |  | 213 |  |  | 5 |  |  |  | 57.1 |  | 2842.4 |  |  | 0 | [6 empty] | 2.08 | 9.5 | 21.5 | 0.005 | 9.39 | 0.005 | 0.154 |  |  | 0 |  |  |  | 172 | 54.4 | 50.7 | 98.9 | 48.2 | 13.5 |  | 56.6
Lake Alexandrina: Milang off shore | 2008-09-17 17:45 | 160 |  | 186 | [5 empty] | 216 |  |  | 5 | [5 empty] | 4200 |  |  | 0 | [10 empty] | 8.73 |  |  |  |  | 0 | [8 empty] | 15.2
Lake Alexandrina: Milang off shore | 2008-10-02 11:55 |  | 4.37 | 197 |  |  |  | 0.005 |  | 238 |  |  | 1 |  |  |  | 55.1 |  | 2500 |  |  | 0 | [6 empty] | 4.38 | 10.7 | 28.6 | 0.006 | 8.68 | 0.005 | 0.294 |  |  | 0 |  |  |  | 198 | 63.7 | 101.8 | 186.9 | 85.1 | 13.21
Lake Alexandrina: Milang off shore | 2008-10-14 17:35 | 188 |  | 188 | [5 empty] | 213 |  |  | 8 | [5 empty] | 4450 |  |  | 0 | [10 empty] | 8.92 |  |  |  |  | 0 | [8 empty] | 16.9
Lake Alexandrina: Milang off shore | 2008-10-29 18:39 |  | 3.11 | 189 |  |  |  | 0.005 |  | 217 |  |  | 7 |  |  |  | 42.5 |  | 4770 |  |  | 0 | [6 empty] | 3.11 | 11.1 | 28.8 | 0.005 | 8.9 | 0.005 | 0.24 |  |  | 0 |  |  |  | 218 | 70.9 | 93.9 | 162.7 | 68.8 | 20.3 |  | 120.7
Lake Alexandrina: Milang off shore | 2008-11-10 15:45 | 184 |  | 192 | [5 empty] | 210 |  |  | 12 | [5 empty] | 4850 |  |  | 0 | [10 empty] | 8.54 |  |  |  |  | 0 | [8 empty] | 25
Lake Alexandrina: Milang off shore | 2008-11-24 17:40 | 190 | 3.21 | 197 |  |  |  | 0.016 |  | 225 |  |  | 7 |  |  |  | 69.5 |  | 5040 |  |  | 0 | [6 empty] | 3.22 | 10.6 | 29.4 | 0.006 | 8.76 | 0.005 | 0.225 |  |  | 0 |  |  |  | 217 | 67.6 | 120.4 | 204 | 83.6 | 21.1 |  | 390
Lake Alexandrina: Milang off shore | 2008-12-09 16:15 | 182 |  | 191 | [5 empty] | 206 |  |  | 13 | [5 empty] | 5210 |  |  | 0 | [10 empty] | 8.7 |  |  |  |  | 0 | [8 empty] | 23.1
Lake Alexandrina: Milang off shore | 2008-12-18 13:15 | 180 | 2.44 | 188 |  |  |  | 0.007 |  | 210 |  |  | 10 |  |  |  | 35.1 |  | 4740 |  |  | 0 | [6 empty] | 2.44 | 12 | 25.5 | 0.005 | 8.7 | 0.005 | 0.174 |  |  | 0 |  |  |  | 247 | 80.6 | 94.4 | 155.1 | 60.6 | 28.7 |  | 80.8
Lake Alexandrina: Milang off shore | 2009-01-06 17:00 | 178 |  | 168 | [5 empty] | 199 |  |  | 0 | [5 empty] | 5450 |  |  | 0 | [10 empty] | 9.13 |  |  |  |  | 0 | [8 empty] | 26.7
Lake Alexandrina: Milang off shore | 2009-01-20 18:55 |  | 3.51 | 193 |  |  |  | 0.008 |  | 185 |  |  | 25 | [8 empty] | 0 | [6 empty] | 3.51 | 14.1 | 30.4 | 0.005 | 8.5 | 0.005 | 0.278 |  |  | 0 |  |  |  | 275 | 87.8
Lake Alexandrina: Milang off shore | 2009-01-20 19:40 | 234 |  | 186 | [12 empty] | 37.8 |  | 6880 | [13 empty] | 9.04 |  |  |  |  | 0 | [5 empty] | 106 | 170.4 | 64.4 | 24.3 |  | 240
Lake Alexandrina: Milang off shore | 2009-02-04 06:15 | 180 |  | 190 | [5 empty] | 232 |  |  | 0 | [5 empty] | 6210 |  |  | 0 | [10 empty] | 8.68 |  |  |  |  | 0 | [8 empty] | 21.6
Lake Alexandrina: Milang off shore | 2009-02-19 15:40 | 210 | 1.3 | 196 |  |  |  | 0.007 |  | 239 |  |  | 0 | 1930 |  |  | 126.8 |  |  |  |  | 0 | [6 empty] | 1.31 | 12.6 | 55.5 | 0.005 | 8.77 | 0.005 | 0.613 |  |  | 0 |  |  |  | 300 | 95.2 | 333.4 | 487.9 | 154.5 |  |  |  | 0.15544
Lake Alexandrina: Milang off shore | 2009-03-01 16:55 | 188 |  | 182 | [14 empty] | 6600 | [13 empty] | 9.02 |  |  |  |  | 0 | [8 empty] | 20.1
Lake Alexandrina: Milang off shore | 2009-03-17 15:25 | 176 | 3.3 | 180 |  |  |  | 0.006 |  | 203 |  |  | 8 | 2010 |  |  | 63 |  | 7281 |  |  | 0 | [6 empty] | 3.31 | 15.3 |  | 0.005 | 8.64 | 0.005 | 0.26 |  |  | 0 |  |  |  | 330 | 106 | 52.4 | 105.6 | 53.1 | 27.65 |  |  | 0.16418
Lake Alexandrina: Milang off shore | 2009-04-01 13:50 | 188 |  | 164 | [14 empty] | 7190 | [13 empty] | 8.87 |  |  |  |  | 0 | [8 empty] | 26.4
Lake Alexandrina: Milang off shore | 2009-04-15 15:00 | 202 | 3.98 | 202 |  |  |  | 0.01 |  | 246 |  |  | 0 | 2090 |  |  | 26 |  | 7227 |  |  | 0 | [6 empty] | 3.99 | 13.8 |  | 0.008 | 8.92 | 0.005 | 0.296 |  |  | 0 |  |  |  | 330 | 99 | 105.6 | 197.4 | 91.9 | 24.9 |  | 296.3 | 0.15789
Lake Alexandrina: Milang off shore | 2009-04-28 17:10 | 192 |  | 184 | [14 empty] | 6540 | [13 empty] | 8.71 |  |  |  |  | 0 | [8 empty] | 15.2
Lake Alexandrina: Milang off shore | 2009-05-12 12:35 |  | 4.21 | 223 |  |  |  | 0.104 |  | 272 |  |  | 0 | 2020 | [7 empty] | 0 | [6 empty] | 4.22 | 13.1 |  | 0.008 | 7.8 | 0.005 | 0.309 |  |  | 0 |  |  |  | 306 | 91.8 | [6 empty] | 0.15149
Lake Alexandrina: Milang off shore | 2009-05-13 12:35 | 230 |  | 216 | [14 empty] | 6790 | [13 empty] | 8.4 |  |  |  |  | 0
Lake Alexandrina: Narrung | 2008-08-05 11:24 |  | 1.63 | 185 |  |  |  | 0.005 |  | 211 |  |  | 7 |  |  |  | 33 |  | 3650 |  |  | 0 | [6 empty] | 1.63 | 9 | 18.8 | 0.005 | 9.08 | 0.005 | 0.104 |  |  | 0 |  |  |  | 199 | 62.4 | 25 | 53.3 | 28.3 | 12.4 |  | 27.9
Lake Alexandrina: Narrung | 2008-08-19 11:50 | 192 |  | 179 | [5 empty] | 207 |  |  | 6 | [5 empty] | 3910 |  |  | 0 | [10 empty] | 8.67 |  |  |  |  | 0 | [8 empty] | 12.3
Lake Alexandrina: Narrung | 2008-09-02 11:09 |  | 2 | 177 |  |  |  | 0.01 |  | 206 |  |  | 5 |  |  |  | 56.1 |  | 3282.4 |  |  | 0 | [6 empty] | 2 | 9.3 | 22.1 | 0.005 | 8.72 | 0.005 | 0.141 |  |  | 0 |  |  |  | 205 | 65.2 | 60.1 | 106.1 | 46 | 12.7 |  | 44.6
Lake Alexandrina: Narrung | 2008-09-16 12:25 | 180 |  | 178 | [5 empty] | 216 |  |  | 3 | [5 empty] | 4280 |  |  | 0 | [10 empty] | 8.54 |  |  |  |  | 0 | [8 empty] | 13
Lake Alexandrina: Narrung | 2008-10-02 08:54 |  | 2.44 | 179 |  |  |  | 0.007 |  | 202 |  |  | 8 |  |  |  | 42 |  | 2390 |  |  | 0 | [6 empty] | 2.44 | 8.9 | 22.9 | 0.005 | 8.51 | 0.005 | 0.185 |  |  | 0 |  |  |  | 192 | 62.6 | 74.6 | 128 | 53.4 | 15.93
Lake Alexandrina: Narrung | 2008-10-15 11:45 | 180 |  | 181 | [5 empty] | 202 |  |  | 9 | [5 empty] | 4110 |  |  | 0 | [10 empty] | 8.78 |  |  |  |  | 0 | [8 empty] | 17.7
Lake Alexandrina: Narrung | 2008-10-31 15:55 |  | 4.02 | 186 |  |  |  | 0.005 |  | 226 |  |  | 0 |  |  |  | 81.6 |  | 4034 |  |  | 0 | [6 empty] | 4.03 | 9.6 | 26.3 | 0.009 | 8.64 | 0.006 | 0.319 |  |  | 0 |  |  |  | 184 | 57.7 | 194.2 | 294.2 | 100 |  |  | 225.2
Lake Alexandrina: Narrung | 2008-11-10 13:15 | 172 |  | 191 | [5 empty] | 207 |  |  | 13 | [5 empty] | 5160 |  |  | 0 | [10 empty] | 8.53 |  |  |  |  | 0 | [8 empty] | 25.4
Lake Alexandrina: Narrung | 2008-11-25 08:30 | 190 | 2.35 | 184 |  |  |  | 0.005 |  | 209 |  |  | 7 |  |  |  | 63.8 |  | 4660 |  |  | 0 | [6 empty] | 2.35 | 10.8 | 25.5 | 0.005 | 8.6 | 0.005 | 0.174 |  |  | 0 |  |  |  | 196 | 61.6 | 86.8 | 140.3 | 53.5 | 17.2 |  | 77.6
Lake Alexandrina: Narrung | 2008-12-08 16:15 | 176 |  | 183 | [5 empty] | 196 |  |  | 14 | [5 empty] | 4790 |  |  | 0 | [10 empty] | 8.71 |  |  |  |  | 0 | [8 empty] | 22.4
Lake Alexandrina: Narrung | 2008-12-17 16:00 | 186 | 2.1 | 184 |  |  |  | 0.006 |  | 205 |  |  | 9 |  |  |  | 39.5 |  | 3970 |  |  | 0 | [6 empty] | 2.1 | 10.5 | 23.4 | 0.005 | 8.7 | 0.005 | 0.137 |  |  | 0 |  |  |  | 220 | 68.4 | 50.2 | 108 | 57.8 | 25.3 |  | 35.9
Lake Alexandrina: Narrung | 2009-01-05 13:30 |  |  | 180 | [5 empty] | 220 |  |  | 0 | [8 empty] | 0 | [15 empty] | 0
Lake Alexandrina: Narrung | 2009-01-06 13:30 | 166 |  | 166 | [14 empty] | 4810 | [13 empty] | 8.76 |  |  |  |  | 0 | [8 empty] | 22.5
Lake Alexandrina: Narrung | 2009-01-21 09:50 |  | 2.04 | 198 |  |  |  | 0.016 |  | 198 |  |  | 21 | [8 empty] | 0 | [6 empty] | 2.04 | 12.2 | 23.6 | 0.005 | 8.4 | 0.005 | 0.135 |  |  | 0 |  |  |  | 247 | 76.5
Lake Alexandrina: Narrung | 2009-01-21 10:25 | 198 |  | 192 | [12 empty] | 33.5 |  | 5830 | [13 empty] | 8.7 |  |  |  |  | 0 | [5 empty] | 36.4 | 79 | 42.6 | 22.4 |  | 47.3
Lake Alexandrina: Narrung | 2009-02-04 14:55 | 176 |  | 179 | [5 empty] | 218 |  |  | 0 | [5 empty] | 5400 |  |  | 0 | [10 empty] | 8.79 |  |  |  |  | 0 | [8 empty] | 26.5
Lake Alexandrina: Narrung | 2009-02-17 17:20 | 172 | 2.89 | 180 |  |  |  | 0.01 |  | 193 |  |  | 13 | 1780 |  |  | 57.9 |  |  |  |  | 0 | [6 empty] | 2.9 | 11.4 | 29.5 | 0.005 | 8.85 | 0.005 | 0.159 |  |  | 0 |  |  |  | 256 | 82.5 | 41.5 | 97.1 | 55.6 |  |  |  | 0.14382
Lake Alexandrina: Narrung | 2009-03-02 11:30 | 184 |  | 176 | [14 empty] | 5935 | [13 empty] | 8.89 |  |  |  |  | 0 | [8 empty] | 19.9
Lake Alexandrina: Narrung | 2009-03-18 12:05 | 176 | 3.24 | 178 |  |  |  | 0.007 |  | 200 |  |  | 8 | 1800 |  |  | 97.4 |  | 5876 |  |  | 0 | [6 empty] | 3.25 | 11.8 |  | 0.005 | 8.83 | 0.005 | 0.218 |  |  | 0 |  |  |  | 258 | 82.4 | 79.5 | 150.9 | 71.4 | 18.08 |  |  | 0.14333
Lake Alexandrina: Narrung | 2009-03-31 14:40 | 188 |  | 176 | [14 empty] | 5930 | [13 empty] | 8.84 |  |  |  |  | 0 | [8 empty] | 25.4
Lake Alexandrina: Narrung | 2009-04-14 14:30 | 192 | 3.04 | 189 |  |  |  | 0.006 |  | 204 |  |  | 13 | 2000 |  |  | 58.9 |  | 6450 |  |  | 0 | [6 empty] | 3.05 | 12.2 |  | 0.005 | 9.06 | 0.005 | 0.176 |  |  | 0 |  |  |  | 318 | 112 | 49.9 | 111.9 | 62 | 24.6 |  | 69.2 | 0.159
Lake Alexandrina: Narrung | 2009-04-28 14:30 | 182 |  | 180 | [14 empty] | 7110 | [13 empty] | 8.65 |  |  |  |  | 0 | [8 empty] | 14.7
Lake Alexandrina: Narrung | 2009-05-12 13:40 | 182 | 2.48 | 191 |  |  |  | 0.023 |  | 213 |  |  | 10 | 1930 |  |  |  |  | 6320 |  |  | 0 | [6 empty] | 2.49 | 12 |  | 0.005 | 8.96 | 0.005 | 0.15 |  |  | 0 |  |  |  | 279 | 91.3 | [6 empty] | 0.14456
Lake Alexandrina: Off Point McLeay | 2008-08-04 12:24 |  | 1.84 | 189 |  | 0.01 | 1.6 | 0.005 |  | 216 | 68.1 |  | 7 | 1580 |  |  | 45 |  | 4010 |  |  | 0 |  | 0.005 | 0.722 | 119 | 0.001 | 0.033 | 1.84 | 9.7 | 19.8 | 0.005 | 8.46 | 0.005 | 0.126 | 36.3 |  | 0 |  | 940 | 1.16 | 255 | 78.9 | 52.2 | 88.3 | 36 | 14.6 |  | 32.4 | 0.16139
Lake Alexandrina: Off Point McLeay | 2008-08-18 15:00 | 174 |  | 181 | [5 empty] | 206 |  |  | 7 | [5 empty] | 6180 |  |  | 0 | [10 empty] | 8.64 |  |  |  |  | 0 | [8 empty] | 12.8
Lake Alexandrina: Off Point McLeay | 2008-09-01 11:50 |  | 2.46 | 187 |  | 0.01 | 3.93 | 0.008 | 0.001 | 225 | 64.1 |  | 1 | 1560 |  |  | 98.1 |  | 3634.4 |  |  | 0 |  | 0.005 | 4.85 | 107 | 0.001 | 0.101 | 2.46 | 9.2 | 30.6 | 0.005 | 8.55 | 0.005 | 0.192 | 32.6 |  | 0 |  | 847 | 1.06 | 233 | 73.1 | 180.5 | 249.8 | 69.3 | 13.5 |  | 128.3 | 0.14936
Lake Alexandrina: Off Point McLeay | 2008-09-16 14:10 | 174 |  | 183 | [5 empty] | 214 |  |  | 5 | [5 empty] | 5950 |  |  | 0 | [10 empty] | 8.6 |  |  |  |  | 0 | [8 empty] | 13.1
Lake Alexandrina: Off Point McLeay | 2008-10-03 09:24 |  | 2.14 | 186 |  | 0.01 | 1.3 | 0.005 | 0.001 | 208 | 70.1 |  | 9 | 1700 |  |  | 47.7 |  | 3330 |  |  | 0 |  | 0.005 | 1.46 | 121 | 0.001 | 0.029 | 2.14 | 9.8 | 22.5 | 0.005 | 8.71 | 0.005 | 0.145 | 37.5 |  | 0 |  | 983 | 1.25 | 261 | 82.3 | 33 | 71 | 37.9 | 16.23 |  |  | 0.15353
Lake Alexandrina: Off Point McLeay | 2008-10-14 12:15 | 186 |  | 192 | [5 empty] | 213 |  |  | 11 | [5 empty] | 6010 |  |  | 0 | [10 empty] | 8.83 |  |  |  |  | 0 | [8 empty] | 16.9
Lake Alexandrina: Off Point McLeay | 2008-10-29 10:16 |  | 3.07 | 197 |  | 0.01 | 4.67 | 0.011 | 0.001 | 239 | 69.3 |  | 0 | 1740 |  |  | 76.2 |  | 5489 |  |  | 0 |  | 0.005 | 5.11 | 116 | 0.001 | 0.096 | 3.07 | 9.6 | 31.4 | 0.005 | 8.53 | 0.005 | 0.262 | 35.3 |  | 0 |  | 951 | 1.2 | 254 | 83 | 126 | 198.1 | 72 | 17.1 |  | 151.6 | 0.14598
Lake Alexandrina: Off Point McLeay | 2008-11-11 10:25 | 190 |  | 208 | [5 empty] | 212 |  |  | 12 | [5 empty] | 5510 |  |  | 0 | [10 empty] | 8.52 |  |  |  |  | 0 | [8 empty] | 19.8
Lake Alexandrina: Off Point McLeay | 2008-11-24 09:20 | 214 | 2.62 | 200 |  | 0.01 | 3.04 | 0.005 | 0.001 | 223 | 69.2 |  | 7 | 1540 |  |  | 58.4 |  | 5850 |  |  | 0 |  | 0.005 | 2.8 | 115 | 0.001 | 0.038 | 2.62 | 10.6 | 25.7 | 0.005 | 8.5 | 0.005 | 0.171 | 34.9 |  | 0 |  | 879 | 1.32 | 251 | 77.6 | 76.8 | 126 | 49.2 | 15.5 |  | 56.1 | 0.16299
Lake Alexandrina: Off Point McLeay | 2008-12-09 09:50 | 188 |  | 193 | [5 empty] | 208 |  |  | 14 | [5 empty] | 5830 |  |  | 0 | [10 empty] | 8.6 |  |  |  |  | 0 | [8 empty] | 17.8
Lake Alexandrina: Off Point McLeay | 2008-12-17 11:40 | 180 | 2.17 | 194 |  | 0.01 | 1.21 | 0.007 | 0.001 | 217 | 70.8 |  | 10 | 1620 |  |  | 41 |  | 4890 |  |  | 0 |  | 0.005 | 1.45 | 119 | 0.001 | 0.032 | 2.17 | 11.7 | 23.9 | 0.005 | 8.6 | 0.005 | 0.143 | 37 |  | 0 |  | 953 | 1.12 | 270 | 84.4 | 48.6 | 117.9 | 69.3 | 23.1 |  | 45.1 | 0.16667
Lake Alexandrina: Off Point McLeay | 2009-01-07 09:50 | 194 |  | 194 | [5 empty] | 236 |  |  | 0 | [5 empty] | 6380 |  |  | 0 | [10 empty] | 8.76 |  |  |  |  | 0 | [8 empty] | 21.1
Lake Alexandrina: Off Point McLeay | 2009-01-20 09:40 |  | 2.65 | 192 |  | 0.01 | 0.88 | 0.006 | 0.001 | 234 | 69.7 |  | 0 | 1830 | [7 empty] | 0 |  | 0.005 | 1.02 | 142 | 0.001 | 0.03 | 2.65 | 12.9 | 26.8 | 0.005 | 8.3 | 0.005 | 0.147 | 39.4 |  | 0 |  | 1070 | 1.49 | 295 | 91.1 | [6 empty] | 0.1612
Lake Alexandrina: Off Point McLeay | 2009-01-20 10:15 | 204 |  | 176 | [12 empty] | 44.7 |  | 6600 | [13 empty] | 8.6 |  |  |  |  | 0 | [5 empty] | 48.9 | 93.5 | 44.6 | 24.3 |  | 55.1
Lake Alexandrina: Off Point McLeay | 2009-02-03 11:00 | 176 |  | 184 | [5 empty] | 224 |  |  | 0 | [5 empty] | 6860 |  |  | 0 | [10 empty] | 8.74 |  |  |  |  | 0 | [8 empty] | 24.7
Lake Alexandrina: Off Point McLeay | 2009-02-17 15:15 | 182 | 3.02 | 198 |  | 0.01 | 0.549 | 0.008 | 0.001 | 241 | 72.5 |  | 0 | 2300 |  |  | 65.1 |  |  |  |  | 0 |  | 0.005 | 0.72 | 169 | 0.001 | 0.026 | 3.03 | 13.2 | 28.8 | 0.005 | 8.56 | 0.005 | 0.152 | 49.1 |  | 0 |  | 1300 | 1.71 | 351 | 108 | 34.8 | 86.9 | 52 |  |  |  | 0.15261
Lake Alexandrina: Off Point McLeay | 2009-03-01 12:00 | 196 |  | 186 | [14 empty] | 7670 | [13 empty] | 8.85 |  |  |  |  | 0 | [8 empty] | 20.3
Lake Alexandrina: Off Point McLeay | 2009-03-18 11:20 | 210 | 3.4 | 196 | 0.158 | 0.01 | 1.35 | 0.008 | 0.001 | 240 | 73.2 |  | 0 | 2520 |  |  | 91.5 |  | 8331 |  | 0.64 | 0 | 0.86 | 0.005 | 1.54 | 197 | 0.001 | 0.041 | 3.41 | 13.9 |  | 0.005 | 8.68 | 0.005 | 0.234 | 51.2 |  | 0 |  | 1450 | 1.74 | 372 | 119 | 70.9 | 137.3 | 66.4 | 17.52 |  |  | 0.14762
Lake Alexandrina: Off Point McLeay | 2009-03-31 11:50 | 192 |  | 186 | [14 empty] | 7980 | [13 empty] | 8.84 |  |  |  |  | 0 | [8 empty] | 21
Lake Alexandrina: Off Point McLeay | 2009-04-14 13:20 | 206 | 2.34 | 204 | 0.086 | 0.01 | 1.67 | 0.008 | 0.001 | 218 | 82.8 |  | 15 | 2590 |  |  | 67 |  | 8730 |  | 0.66 | 0 | -1.9 | 0.005 | 2.18 | 188 | 0.001 | 0.058 | 2.35 | 14.8 |  | 0.005 | 8.5 | 0.005 | 0.161 | 52.4 |  | 0 |  | 1410 | 1.95 | 399 | 126 | 60.4 | 128.3 | 67.9 | 24.2 |  | 73.6 | 0.15405
Lake Alexandrina: Off Point McLeay | 2009-04-28 12:25 | 176 |  | 176 | [14 empty] | 8510 | [13 empty] | 8.5 |  |  |  |  | 0 | [8 empty] | 13.9
Lake Alexandrina: Off Point McLeay | 2009-05-12 12:30 | 200 |  | 196 | [14 empty] | 8570 | [13 empty] | 8.97 |  |  |  |  | 0
Lake Alexandrina: Opening @ Murray river mouth | 2008-08-05 12:02 |  | 1.05 | 130 |  | 0.01 | 0.563 | 0.005 |  | 152 | 39 |  | 3 | 668 |  |  | 24.4 |  | 1502 |  |  | 0 |  | 0.005 | 0.451 | 51.3 | 0.001 | 0.022 | 1.05 | 6.5 | 11.5 | 0.005 | 8.84 | 0.005 | 0.077 | 14.8 |  | 0 |  | 378 | 0.652 | 117 | 36.6 | 19.8 | 36.7 | 16.9 | 13 |  | 10.4 | 0.17515
Lake Alexandrina: Opening @ Murray river mouth | 2008-08-19 09:35 | 112 |  | 114 | [5 empty] | 132 |  |  | 2 | [5 empty] | 2190 |  |  | 0 | [10 empty] | 8.6 |  |  |  |  | 0 | [8 empty] | 12.2
Lake Alexandrina: Opening @ Murray river mouth | 2008-09-02 12:38 |  | 1.39 | 113 |  | 0.01 | 0.554 | 0.007 | 0.001 | 138 | 34.6 |  | 0 | 559 |  |  | 47.7 |  | 1530.32 |  |  | 0 |  | 0.005 | 0.756 | 44.3 | 0.001 | 0.027 | 1.39 | 5.7 | 13 | 0.005 | 8.73 | 0.005 | 0.116 | 12.7 |  | 0 |  | 337 | 0.549 | 102 | 30.8 | 31.3 | 50.2 | 18.9 | 13 |  | 19.1 | 0.18247
Lake Alexandrina: Opening @ Murray river mouth | 2008-09-16 10:45 | 146 |  | 155 | [5 empty] | 183 |  |  | 3 | [5 empty] | 3290 |  |  | 0 | [10 empty] | 8.49 |  |  |  |  | 0 | [8 empty] | 12.2
Lake Alexandrina: Opening @ Murray river mouth | 2008-10-02 10:55 |  | 1.95 | 145 |  | 0.01 | 1.34 | 0.019 | 0.001 | 169 | 44.3 |  | 4 | 796 |  |  | 47.4 |  | 1040 |  |  | 0 |  | 0.005 | 1.39 | 61.8 | 0.001 | 0.028 | 1.96 | 7.8 | 18 | 0.011 | 8.42 | 0.005 | 0.13 | 18.9 |  | 0 |  | 470 | 0.756 | 135 | 42.9 | 31.6 | 61.4 | 29.8 | 17.62 |  |  | 0.1696
Lake Alexandrina: Opening @ Murray river mouth | 2008-10-15 13:35 | 104 |  | 111 | [5 empty] | 129 |  |  | 3 | [5 empty] | 2140 |  |  | 0 | [10 empty] | 8.85 |  |  |  |  | 0 | [8 empty] | 18.3
Lake Alexandrina: Opening @ Murray river mouth | 2008-10-31 16:00 |  | 2.22 | 138 |  | 0.01 | 2.4 | 0.005 | 0.001 | 168 | 42.5 |  | 0 | 732 |  |  | 67.9 |  | 2616 |  |  | 0 |  | 0.005 | 2.53 | 56.4 | 0.001 | 0.074 | 2.22 | 6.8 | 17.5 | 0.005 | 8.57 | 0.005 | 0.171 | 16.4 |  | 0 |  | 412 | 0.807 | 122 | 38.2 | 56.1 | 102.9 | 46.8 |  |  | 78.7 | 0.16667
Lake Alexandrina: Opening @ Murray river mouth | 2008-11-10 09:30 | 124 |  | 118 | [5 empty] | 136 |  |  | 4 | [5 empty] | 2310 |  |  | 0 | [10 empty] | 8.39 |  |  |  |  | 0 | [8 empty] | 19.8
Lake Alexandrina: Opening @ Murray river mouth | 2008-11-25 10:40 | 118 | 1.31 | 117 |  | 0.01 | 2.4 | 0.005 | 0.001 | 142 | 36.2 |  | 1 | 588 |  |  | 38.5 |  | 2390 |  |  | 0 |  | 0.005 | 1.94 | 46.6 | 0.001 | 0.043 | 1.31 | 6.1 | 13.1 | 0.005 | 8.4 | 0.005 | 0.108 | 13.7 |  | 0 |  | 351 | 0.537 | 105 | 32.2 | 43 | 75.8 | 32.7 | 18.8 |  | 46.8 | 0.17857
Lake Alexandrina: Opening @ Murray river mouth | 2008-12-08 11:00 | 106 |  | 114 | [5 empty] | 131 |  |  | 4 | [5 empty] | 2300 |  |  | 0 | [10 empty] | 8.61 |  |  |  |  | 0 | [8 empty] | 19.4
Lake Alexandrina: Opening @ Murray river mouth | 2008-12-17 17:15 | 128 | 1.72 | 130 |  | 0.01 | 1.54 | 0.024 | 0.001 | 148 | 40.9 |  | 4 | 750 |  |  | 45.3 |  | 2310 |  |  | 0 |  | 0.005 | 1.93 | 56.3 | 0.001 | 0.062 | 1.73 | 6.5 | 16.8 | 0.005 | 8.6 | 0.005 | 0.131 | 16.8 |  | 0 |  | 410 | 0.655 | 129 | 40.1 | 59.6 | 116 | 56.4 | 25.6 |  | 39.3 | 0.172
Lake Alexandrina: Opening @ Murray river mouth | 2009-01-06 09:20 |  |  | 117 | [5 empty] | 143 |  |  | 0 | [8 empty] | 0 | [15 empty] | 0
Lake Alexandrina: Opening @ Murray river mouth | 2009-01-06 09:30 | 118 |  | 108 | [14 empty] | 2330 | [13 empty] | 8.69 |  |  |  |  | 0 | [8 empty] | 23
Lake Alexandrina: Opening @ Murray river mouth | 2009-01-21 11:25 |  | 1.55 | 144 |  | 0.01 | 0.274 | 0.005 | 0.001 | 176 | 46.2 |  | 0 | 935 | [7 empty] | 0 |  | 0.005 | 0.39 | 71.6 | 0.001 | 0.023 | 1.55 | 8.6 | 14.4 | 0.005 | 8.3 | 0.005 | 0.098 | 20.4 |  | 0 |  | 498 | 0.917 | 157 | 49.1 | [6 empty] | 0.16791
Lake Alexandrina: Opening @ Murray river mouth | 2009-01-21 12:05 | 146 |  | 144 | [12 empty] | 28.6 |  | 3260 | [13 empty] | 8.69 |  |  |  |  | 0 | [5 empty] | 15.1 | 38.1 | 23.1 | 26.2 |  | 17.8
Lake Alexandrina: Opening @ Murray river mouth | 2009-02-04 16:20 | 166 |  | 177 | [5 empty] | 216 |  |  | 0 | [5 empty] | 5250 |  |  | 0 | [10 empty] | 8.86 |  |  |  |  | 0 | [8 empty] | 26.8
Lake Alexandrina: Opening @ Murray river mouth | 2009-02-17 18:45 | 124 | 1.85 | 122 |  | 0.01 | 0.481 | 0.005 | 0.001 | 135 | 38.2 |  | 7 | 743 |  |  | 35.1 |  |  |  |  | 0 |  | 0.005 | 0.63 | 61.3 | 0.001 | 0.032 | 1.86 | 7.2 | 14.1 | 0.005 | 8.9 | 0.005 | 0.106 | 18.4 |  | 0 |  | 457 | 0.74 | 134 | 40 | 26.7 | 54.9 | 28.2 |  |  |  | 0.18035
Lake Alexandrina: Opening @ Murray river mouth | 2009-03-02 08:25 | 112 |  | 114 | [14 empty] | 2340 | [13 empty] | 8.64 |  |  |  |  | 0 | [8 empty] | 19.7
Lake Alexandrina: Opening @ Murray river mouth | 2009-03-18 13:25 | 96 | 1.24 | 104 | 0.071 | 0.01 | 0.785 | 0.006 | 0.001 | 127 | 29.2 |  | 0 | 410 |  |  | 31.6 |  | 1853 |  | 0.25 | 0 | 4.41 | 0.005 | 0.895 | 37.3 | 0.001 | 0.033 | 1.25 | 5.5 |  | 0.005 | 8.42 | 0.005 | 0.076 | 10.9 |  | 0 |  | 277 | 0.522 | 84.9 | 27.4 | 28.8 | 51.8 | 23 | 19.36 |  |  | 0.20707
Lake Alexandrina: Opening @ Murray river mouth | 2009-03-31 09:40 | 100 |  | 92 | [14 empty] | 1570 | [13 empty] | 8.44 |  |  |  |  | 0 | [8 empty] | 20.2
Lake Alexandrina: Opening @ Murray river mouth | 2009-04-14 15:40 | 100 | 1.01 | 106 | 0.038 | 0.01 | 0.453 | 0.005 | 0.001 | 128 | 33.5 |  | 0 | 456 |  |  | 22.9 |  | 1648 |  | 0.25 | 0 | 2.42 | 0.005 | 0.599 | 39.8 | 0.001 | 0.034 | 1.02 | 5.8 |  | 0.005 | 8.56 | 0.005 | 0.069 | 11.3 |  | 0 |  | 285 | 0.556 | 87.6 | 25.5 | 20.4 | 37.3 | 16.8 | 25 |  | 20.7 | 0.19211
Lake Alexandrina: Opening @ Murray river mouth | 2009-04-28 10:15 | 96 |  | 90 | [14 empty] | 2290 | [13 empty] | 8.46 |  |  |  |  | 0 | [8 empty] | 14.8
Lake Alexandrina: Opening @ Murray river mouth | 2009-05-12 15:15 | 98 |  | 0 | [14 empty] | 1928 | [13 empty] | 8.49 |  |  |  |  | 0
Lake Alexandrina: Poltalloch | 2008-08-05 15:03 |  | 0.36 | 201 |  |  |  | 0.005 |  | 236 |  |  | 5 |  |  |  | 28.7 |  | 3380 |  |  | 0 | [6 empty] | 1.36 | 7.6 | 15 | 0.005 | 8.38 | 0.005 | 0.093 |  |  | 0 |  |  |  | 199 | 59.6 | 24 | 45.7 | 21.7 | 16.9 |  | 45.2
Lake Alexandrina: Poltalloch | 2008-08-19 10:00 | 168 |  | 174 | [5 empty] | 199 |  |  | 7 | [5 empty] | 3890 |  |  | 0 | [10 empty] | 8.64 |  |  |  |  | 0 | [8 empty] | 12
Lake Alexandrina: Poltalloch | 2008-09-02 12:03 |  | 2.06 | 169 |  |  |  | 0.006 |  | 199 |  |  | 4 |  |  |  | 60.7 |  | 2666.4 |  |  | 0 | [6 empty] | 2.06 | 8.8 | 20.3 | 0.005 | 8.7 | 0.005 | 0.154 |  |  | 0 |  |  |  | 173 | 55.8 | 54.7 | 89.2 | 34.5 | 12.8 |  | 42.6
Lake Alexandrina: Poltalloch | 2008-09-16 11:30 | 166 |  | 179 | [5 empty] | 212 |  |  | 3 | [5 empty] | 3960 |  |  | 0 | [10 empty] | 8.53 |  |  |  |  | 0 | [8 empty] | 12.4
Lake Alexandrina: Poltalloch | 2008-10-02 09:58 |  | 2.32 | 175 |  |  |  | 0.007 |  | 198 |  |  | 8 |  |  |  | 54.1 |  | 2160 |  |  | 0 | [6 empty] | 2.32 | 8.6 | 21.4 | 0.005 | 8.55 | 0.005 | 0.164 |  |  | 0 |  |  |  | 175 | 54.8 | 43.3 | 82.7 | 39.4 | 16.03
Lake Alexandrina: Poltalloch | 2008-10-15 12:55 | 174 |  | 178 | [5 empty] | 201 |  |  | 8 | [5 empty] | 4150 |  |  | 0 | [10 empty] | 8.88 |  |  |  |  | 0 | [8 empty] | 18
Lake Alexandrina: Poltalloch | 2008-10-31 15:58 |  | 2.18 | 178 |  |  |  | 0.005 |  | 217 |  |  | 0 |  |  |  | 63.3 |  | 3739 |  |  | 0 | [6 empty] | 2.18 | 8.4 | 24.5 | 0.005 | 8.62 | 0.005 | 0.21 |  |  | 0 |  |  |  | 173 | 54.3 | 78.8 | 132.8 | 54.1 |  |  | 107.6
Lake Alexandrina: Poltalloch | 2008-11-10 13:45 | 164 |  | 170 | [5 empty] | 188 |  |  | 10 | [5 empty] | 3900 |  |  | 0 | [10 empty] | 8.42 |  |  |  |  | 0 | [8 empty] | 22.7
Lake Alexandrina: Poltalloch | 2008-11-25 10:10 | 192 | 2.5 | 184 |  |  |  | 0.005 |  | 210 |  |  | 6 |  |  |  | 63.8 |  | 4610 |  |  | 0 | [6 empty] | 2.5 | 10.4 | 25.5 | 0.005 | 8.6 | 0.005 | 0.185 |  |  | 0 |  |  |  | 198 | 60.9 | 93.7 | 139.1 | 45.3 | 17.7 |  | 55.7
Lake Alexandrina: Poltalloch | 2008-12-08 16:45 | 172 |  | 181 | [5 empty] | 194 |  |  | 13 | [5 empty] | 4520 |  |  | 0 | [10 empty] | 8.75 |  |  |  |  | 0 | [8 empty] | 20.6
Lake Alexandrina: Poltalloch | 2008-12-17 17:50 | 178 | 2.16 | 181 |  |  |  | 0.007 |  | 201 |  |  | 10 |  |  |  | 41.4 |  | 3970 |  |  | 0 | [6 empty] | 2.16 | 10.6 | 23.9 | 0.005 | 8.7 | 0.005 | 0.143 |  |  | 0 |  |  |  | 216 | 67.9 | 46.9 | 112 | 65.2 | 24.2 |  | 37.3
Lake Alexandrina: Poltalloch | 2009-01-06 14:20 | 172 |  | 174 | [14 empty] | 4770 | [13 empty] | 8.81 |  |  |  |  | 0 | [8 empty] | 22.9
Lake Alexandrina: Poltalloch | 2009-01-06 16:15 |  |  | 176 | [5 empty] | 215 |  |  | 0 | [8 empty] | 0 | [15 empty] | 0
Lake Alexandrina: Poltalloch | 2009-01-21 10:30 |  | 2.08 | 184 |  |  |  | 0.005 |  | 195 |  |  | 15 | [8 empty] | 0 | [6 empty] | 2.08 | 11.7 | 24.7 | 0.005 | 8.4 | 0.005 | 0.133 |  |  | 0 |  |  |  | 232 | 72.2
Lake Alexandrina: Poltalloch | 2009-01-21 11:05 | 180 |  | 186 | [12 empty] | 32.9 |  | 5490 | [13 empty] | 8.66 |  |  |  |  | 0 | [5 empty] | 22.6 | 61.9 | 39.4 | 24.6 |  | 38.2
Lake Alexandrina: Poltalloch | 2009-02-04 15:35 | 168 |  | 175 | [5 empty] | 214 |  |  | 0 | [5 empty] | 5470 |  |  | 0 | [10 empty] | 8.83 |  |  |  |  | 0 | [8 empty] | 26.3
Lake Alexandrina: Poltalloch | 2009-02-17 18:20 | 180 | 3.36 | 180 |  |  |  | 0.008 |  | 218 |  |  | 0 | 1660 |  |  | 66.3 |  |  |  |  | 0 | [6 empty] | 3.37 | 11.1 | 27.8 | 0.005 | 9.03 | 0.005 | 0.161 |  |  | 0 |  |  |  | 253 | 80.3 | 22.9 | 100.7 | 77.8 |  |  |  | 0.15241
Lake Alexandrina: Poltalloch | 2009-03-02 12:14 | 176 |  | 170 | [14 empty] | 5920 | [13 empty] | 8.92 |  |  |  |  | 0 | [8 empty] | 20.2
Lake Alexandrina: Poltalloch | 2009-03-18 12:50 | 184 | 3.16 | 193 |  |  |  | 0.013 |  | 235 |  |  | 0 | 1740 |  |  | 89.4 |  | 6163 |  |  | 0 | [6 empty] | 3.17 | 12.2 |  | 0.005 | 8.56 | 0.005 | 0.189 |  |  | 0 |  |  |  | 267 | 91.3 | 55 | 116.7 | 61.7 | 18.35 |  |  | 0.15345
Lake Alexandrina: Poltalloch | 2009-03-31 15:20 | 170 |  | 172 | [14 empty] | 5550 | [13 empty] | 8.91 |  |  |  |  | 0 | [8 empty] | 23.8
Lake Alexandrina: Poltalloch | 2009-04-14 15:10 | 176 | 2.62 | 178 |  |  |  | 0.008 |  | 194 |  |  | 12 | 1710 |  |  | 34.3 |  | 5920 |  |  | 0 | [6 empty] | 2.63 | 12.3 |  | 0.008 | 8.99 | 0.005 | 0.149 |  |  | 0 |  |  |  | 259 | 80 | 24.9 | 71.7 | 46.8 | 24.5 |  | 31.5 | 0.15146
Lake Alexandrina: Poltalloch | 2009-04-28 15:05 | 144 |  | 142 | [14 empty] | 4140 | [13 empty] | 8.61 |  |  |  |  | 0 | [8 empty] | 15.5
Lake Alexandrina: Poltalloch | 2009-05-12 14:50 | 174 | 2.09 | 174 |  |  |  | 0.008 |  | 193 |  |  | 9 | 1330 |  |  |  |  | 5050 |  |  | 0 | [6 empty] | 2.1 | 9.9 |  | 0.005 | 9.09 | 0.005 | 0.107 |  |  | 0 |  |  |  | 233 | 70.2 | [6 empty] | 0.17519
Lake Alexandrina: Top site (northern side of lake) | 2008-08-05 10:06 |  | 1.87 | 186 |  | 0.01 | 0.654 | 0.006 |  | 211 | 57.2 |  | 8 | 1060 |  |  | 34.8 |  | 3170 |  |  | 0 |  | 0.005 | 0.724 | 84.3 | 0.001 | 0.029 | 1.87 | 9.1 | 22 | 0.005 | 8.52 | 0.005 | 0.126 | 26.1 |  | 0 |  | 618 | 0.938 | 178 | 51.2 | 39.1 | 74.8 | 35.7 | 11.5 |  | 38.4 | 0.16792
Lake Alexandrina: Top site (northern side of lake) | 2008-08-19 14:45 | 192 |  | 185 | [5 empty] | 211 |  |  | 8 | [5 empty] | 4130 |  |  | 0 | [10 empty] | 8.72 |  |  |  |  | 0 | [8 empty] | 12.3
Lake Alexandrina: Top site (northern side of lake) | 2008-09-02 10:00 |  | 2.33 | 181 |  | 0.01 | 1.3 | 0.007 | 0.001 | 212 | 54.8 |  | 5 | 1040 |  |  | 54.8 |  | 2842.4 |  |  | 0 |  | 0.005 | 1.64 | 82.1 | 0.001 | 0.033 | 2.33 | 9.2 | 22.5 | 0.005 | 8.94 | 0.007 | 0.155 | 25.3 |  | 0 |  | 619 | 0.903 | 176 | 55.4 | 43 | 81.9 | 38.9 | 12.2 |  | 43.1 | 0.16923
Lake Alexandrina: Top site (northern side of lake) | 2008-09-16 16:00 | 180 |  | 186 | [5 empty] | 217 |  |  | 5 | [5 empty] | 4090 |  |  | 0 | [10 empty] | 8.65 |  |  |  |  | 0 | [8 empty] | 13.4
Lake Alexandrina: Top site (northern side of lake) | 2008-10-02 07:00 |  | 2.69 | 185 |  | 0.01 | 1.74 | 0.011 | 0.001 | 211 | 57 |  | 7 | 1100 |  |  | 57.9 |  | 2320 |  |  | 0 |  | 0.005 | 2.01 | 86.2 | 0.001 | 0.044 | 2.69 | 8.9 | 25.9 | 0.005 | 8.52 | 0.005 | 0.195 | 26.7 |  | 0 |  | 664 | 1.09 | 183 | 58.7 | 57.8 | 111.7 | 53.9 | 13.46 |  |  | 0.16636
Lake Alexandrina: Top site (northern side of lake) | 2008-10-15 08:50 | 194 |  | 182 | [5 empty] | 207 |  |  | 8 | [5 empty] | 4420 |  |  | 0 | [10 empty] | 8.76 |  |  |  |  | 0 | [8 empty] | 16
Lake Alexandrina: Top site (northern side of lake) | 2008-10-30 06:42 |  | 3.06 | 186 |  | 0.01 | 2.61 | 0.006 | 0.001 | 222 | 56.3 |  | 2 | 1180 |  |  | 55.4 |  | 4339 |  |  | 0 |  | 0.005 | 2.82 | 91.4 | 0.001 | 0.065 | 3.06 | 10.1 | 26.2 | 0.005 | 8.68 | 0.006 | 0.211 | 28 |  | 0 |  | 728 | 1.21 | 194 | 63.8 | 83 | 145.2 | 62.2 | 18.1 |  | 101.1 | 0.16441
Lake Alexandrina: Top site (northern side of lake) | 2008-11-10 10:20 | 178 |  | 188 | [5 empty] | 203 |  |  | 12 | [5 empty] | 4660 |  |  | 0 | [10 empty] | 8.64 |  |  |  |  | 0 | [8 empty] | 20.6
Lake Alexandrina: Top site (northern side of lake) | 2008-11-25 07:20 | 212 | 2.65 | 190 |  | 0.01 | 3.94 | 0.005 | 0.001 | 219 | 62.3 |  | 6 | 1270 |  |  | 57.5 |  | 5040 |  |  | 0 |  | 0.005 | 3.35 | 101 | 0.001 | 0.051 | 2.65 | 10.7 | 29.1 | 0.005 | 8.69 | 0.005 | 0.193 | 31 |  | 0 |  | 792 | 1.19 | 217 | 67.9 | 76.6 | 145.2 | 68.6 | 16.4 |  | 93.4 | 0.17087
Lake Alexandrina: Top site (northern side of lake) | 2008-12-08 13:25 | 174 |  | 182 | [5 empty] | 198 |  |  | 12 | [5 empty] | 4990 |  |  | 0 | [10 empty] | 8.64 |  |  |  |  | 0 | [8 empty] | 19.4
Lake Alexandrina: Top site (northern side of lake) | 2008-12-17 09:15 | 230 | 2.82 | 182 |  | 0.01 | 0.875 | 0.015 | 0.001 | 208 | 61.5 |  | 7 | 1430 |  |  | 52.7 |  | 4380 |  |  | 0 |  | 0.005 | 1.16 | 107 | 0.001 | 0.044 | 2.83 | 10.6 | 26.1 | 0.006 | 8.6 | 0.005 | 0.175 | 33 |  | 0 |  | 822 | 1.06 | 239 | 76.2 | 94.5 | 152.4 | 57.9 | 22.1 |  | 67.4 | 0.16713
Lake Alexandrina: Top site (northern side of lake) | 2009-01-06 10:00 |  |  | 183 | [5 empty] | 224 |  |  | 0 | [8 empty] | 0 | [15 empty] | 0
Lake Alexandrina: Top site (northern side of lake) | 2009-01-06 10:05 | 180 |  | 170 | [14 empty] | 5310 | [13 empty] | 8.72 |  |  |  |  | 0 | [8 empty] | 22.7
Lake Alexandrina: Top site (northern side of lake) | 2009-01-21 07:20 |  | 2.02 | 184 |  | 0.01 | 1.12 | 0.006 | 0.001 | 224 | 58 |  | 0 | 1500 | [7 empty] | 0 |  | 0.005 | 1.31 | 109 | 0.001 | 0.031 | 2.02 | 11.7 | 31.5 | 0.005 | 8 | 0.005 | 0.17 | 33.5 |  | 0 |  | 884 | 1.19 | 235 | 73.7 | [6 empty] | 0.15667
Lake Alexandrina: Top site (northern side of lake) | 2009-01-21 08:00 | 194 |  | 174 | [12 empty] | 46.2 |  | 5830 | [13 empty] | 8.65 |  |  |  |  | 0 | [5 empty] | 76.3 | 134.8 | 58.5 | 23 |  | 78.4
Lake Alexandrina: Top site (northern side of lake) | 2009-02-04 10:00 | 160 |  | 180 | [5 empty] | 219 |  |  | 0 | [5 empty] | 5700 |  |  | 0 | [10 empty] | 8.67 |  |  |  |  | 0 | [8 empty] | 24.1
Lake Alexandrina: Top site (northern side of lake) | 2009-02-17 09:20 | 192 | 3.92 | 182 |  | 0.01 | 0.623 | 0.008 | 0.001 | 218 | 57.6 |  | 0 | 1760 |  |  | 77.7 |  |  |  |  | 0 |  |  | 0.881 | 120 | 0.001 | 0.036 | 3.93 | 10.9 | 29.1 | 0.005 | 8.61 | 0.005 | 0.214 | 36.2 |  | 0 |  | 973 | 1.74 | 258 | 79.5 | 65.1 | 131.4 | 66.3 |  |  |  | 0.14659
Lake Alexandrina: Top site (northern side of lake) | 2009-03-02 09:05 | 166 |  | 168 | [14 empty] | 5460 | [13 empty] | 8.81 |  |  |  |  | 0 | [8 empty] | 19.3
Lake Alexandrina: Top site (northern side of lake) | 2009-03-17 |  | 3.07 | 186 | 0.13 | 0.01 | 1.35 | 0.011 | 0.001 | 227 | 57.7 |  | 0 | 1990 | [6 empty] | 0.61 | 0 | -1.8 | 0.005 | 1.5 | 143 | 0.001 | 0.033 | 3.08 | 12.5 |  | 0.006 | 8.2 | 0.005 | 0.194 | 40.3 |  | 0 |  | 1100 | 1.43 | 289 | 91.5 | [6 empty] | 0.14523
Lake Alexandrina: Top site (northern side of lake) | 2009-03-18 08:45 | 186 |  | 182 | [12 empty] | 81.4 |  | 6534 | [13 empty] | 8.95 |  |  |  |  | 0 | [5 empty] | 61.6 | 124.5 | 62.9 | 17.5
Lake Alexandrina: Top site (northern side of lake) | 2009-03-31 10:10 | 186 |  | 178 | [14 empty] | 6470 | [13 empty] | 8.85 |  |  |  |  | 0 | [8 empty] | 21
Lake Alexandrina: Top site (northern side of lake) | 2009-04-14 11:40 | 202 | 3.6 | 185 | 0.167 | 0.014 | 2.55 | 0.01 | 0.001 | 226 | 68.3 |  | 0 | 2000 |  |  | 81 |  | 5970 |  | 0.58 | 0 | -1.6 | 0.005 | 3.33 | 149 | 0.001 | 0.08 | 3.61 | 12.6 |  | 0.008 | 8.76 | 0.005 | 0.236 | 42 |  | 0 |  | 1100 | 1.6 | 315 | 96.8 | 105 | 190.8 | 85.8 | 23.7 |  | 113.9 | 0.1575
Lake Alexandrina: Top site (northern side of lake) | 2009-04-28 10:48 | 172 |  | 164 | [14 empty] | 5920 | [13 empty] | 8.61 |  |  |  |  | 0 | [8 empty] | 13.6
Lake Alexandrina: Top site (northern side of lake) | 2009-05-12 10:10 | 184 |  | 188 | [14 empty] | 6150 | [13 empty] | 8.75 |  |  |  |  | 0
Lake Alexandrina: Upper Currency | 2009-05-14 09:45 | 388 |  | 380 | [14 empty] | 8230 | [13 empty] | 7.79 |  |  |  |  | 0
Lake Alexandrina: Upper Finniss | 2009-05-14 12:05 | 108 |  | 116 | [14 empty] | 10750 | [13 empty] | 8.18 |  |  |  |  | 0
Lake Alexandrina: Wellington | 2008-08-05 12:46 |  | 0.49 | 68 |  | 0.01 | 0.598 | 0.015 |  | 83 | 20.6 |  | 0 | 225 |  |  | 11.5 |  | 769 |  |  | 0 |  | 0.005 | 0.342 | 19.1 | 0.001 | 0.014 | 0.64 | 3.4 | 4.9 | 0.154 | 9.13 | 0.009 | 0.05 | 4.4 |  | 0 |  | 139 | 0.258 | 51 | 15.4 | 6.7 | 12.4 | 5.7 | 12.3 |  | 16 | 0.22667
Lake Alexandrina: Wellington | 2008-09-02 13:12 |  | 0.54 | 63 |  | 0.01 | 0.501 | 0.022 | 0.001 | 77 | 19.2 |  | 0 | 182 |  |  | 12.6 |  | 696.96 |  |  | 0 |  | 0.005 | 0.578 | 16.3 | 0.001 | 0.018 | 0.69 | 3.5 | 4.7 | 0.149 | 8.24 | 0.01 | 0.056 | 3.6 |  | 0 |  | 113 | 0.273 | 45.6 | 14.2 | 4.5 | 10.5 | 6 | 12.9 |  | 15.3 | 0.25055
Lake Alexandrina: Wellington | 2008-10-02 12:00 |  | 0.69 | 60 |  | 0.01 | 0.681 | 0.029 | 0.001 | 74 | 17.9 |  | 0 | 164 |  |  | 14.7 |  | 380 |  |  | 0 |  | 0.005 | 0.641 | 15 | 0.001 | 0.018 | 0.76 | 3.9 | 5.3 | 0.073 | 7.94 | 0.005 | 0.053 | 3.6 |  | 0 |  | 106 | 1.32 | 42 | 13 | 5.8 | 10.5 | 4.6 | 16.94 |  |  | 0.2561
Lake Alexandrina: Wellington | 2008-10-30 19:32 |  | 0.6 | 57 |  | 0.01 | 1.26 | 0.026 | 0.001 | 69 | 16.1 |  | 0 | 146 |  |  | 7 |  | 641 |  |  | 0 |  | 0.005 | 1.07 | 13.3 | 0.001 | 0.028 | 0.65 | 3.3 | 4.4 | 0.051 | 7.71 | 0.01 | 0.07 | 3.3 |  | 0 |  | 90.9 | 0.227 | 36.6 | 11.8 | 1.5 | 8.8 | 7.3 | 19.3 |  | 31.5 | 0.25068
Lake Alexandrina: Wellington | 2008-11-25 12:10 | 54 | 0.63 | 57 |  | 0.01 | 1.74 | 0.016 | 0.001 | 69 | 15.4 |  | 0 | 137 |  |  | 9.7 |  | 676 |  |  | 0 |  | 0.005 | 1.34 | 12.5 | 0.001 | 0.021 | 0.71 | 3.3 | 4.6 | 0.081 | 7.8 | 0.013 | 0.058 | 3.1 |  | 0 |  | 85.9 | 0.221 | 35.4 | 11.2 | 16.4 | 22.1 | 5.7 | 20.8 |  | 57.6 | 0.25839
Lake Alexandrina: Wellington | 2008-12-17 18:40 | 76 | 0.48 | 66 |  | 0.01 | 0.884 | 0.008 | 0.001 | 74 | 17 |  | 0 | 143 |  |  | 17.1 |  | 575 |  |  | 0 |  | 0.005 | 0.855 | 13.8 | 0.001 | 0.018 | 0.56 | 3.6 | 4.5 | 0.084 | 7.9 | 0.012 | 0.057 | 3.8 |  | 0 |  | 93 | 0.232 | 39 | 11.9 | 6.4 | 20.2 | 13.8 | 25.1 |  | 31.1 | 0.27273
Lake Alexandrina: Wellington | 2009-01-20 11:45 |  | 0.54 | 69 |  | 0.01 | 0.355 | 0.005 | 0.001 | 84 | 19.7 |  | 0 | 186 | [7 empty] | 0 |  | 0.005 | 0.399 | 17.3 | 0.001 | 0.017 | 0.54 | 3.6 | 5.4 | 0.005 | 7.6 | 0.008 | 0.062 | 4.7 |  | 0 |  | 114 | 0.316 | 45.6 | 14.1 | [6 empty] | 0.24516
Lake Alexandrina: Wellington | 2009-01-21 13:15 | 70 |  | 70 | [12 empty] | 12.7 |  | 847 | [13 empty] | 8.11 |  |  |  |  | 0 | [5 empty] | 9.2 | 17.7 | 8.5 | 28.2 |  | 28.9
Lake Alexandrina: Wellington | 2009-02-17 19:20 | 68 | 0.54 | 69 |  | 0.01 | 0.421 | 0.008 | 0.001 | 84 | 19.5 |  | 0 | 178 |  |  | 12.6 |  |  |  |  | 0 |  | 0.005 | 0.466 | 16.6 | 0.001 | 0.015 | 0.55 | 3.3 | 5.3 | 0.005 | 8.26 | 0.009 | 0.061 | 4.9 |  | 0 |  | 120 | 0.274 | 43.2 | 12.9 | 8.8 | 14.8 | 6.1 |  |  |  | 0.2427
Lake Alexandrina: Wellington | 2009-03-18 14:10 | 66 | 0.59 | 74 | 0.04 | 0.01 | 0.506 | 0.018 | 0.001 | 90 | 22.3 |  | 0 | 219 |  |  | 12.9 |  | 925.8 |  | 0.18 | 0 | 2.11 | 0.005 | 0.529 | 19.8 | 0.001 | 0.021 | 0.61 | 4.3 |  | 0.015 | 7.9 | 0.01 | 0.041 | 5.4 |  | 0 |  | 142 | 0.357 | 48.9 | 14.8 | 4 | 12.3 | 8.3 | 21.43 |  |  | 0.22329
Lake Alexandrina: Wellington | 2009-04-14 16:20 | 64 |  | 72 | [12 empty] | 13.5 |  | 885 | [13 empty] | 6.38 |  |  |  |  | 0 | [5 empty] | 11 | 16.4 | 5.4 | 24.8 |  | 25.3
Lake Alexandrina: Wellington | 2009-05-12 16:00 | 70 | 0.59 | 72 | 0.025 | 0.01 | 0.895 | 0.008 | 0.001 | 88 | 20.2 |  | 0 | 215 |  |  |  |  | 941 |  | 0.19 | 0 | 0.01 | 0.005 | 0.702 | 18.2 | 0.001 | 0.014 | 0.6 | 3.4 |  | 0.006 | 8.23 | 0.005 | 0.035 | 4.8 |  | 0 |  | 134 | 0.352 | 45 | 13.6 | [6 empty] | 0.2093
Lake Alexandrina: off Clayton | 2008-08-04 14:09 |  | 1.65 | 183 |  | 0.01 | 0.616 | 0.007 |  | 212 | 120 |  | 6 | 3660 |  |  | 31 |  | 9240 |  |  | 0 |  | 0.005 | 0.152 | 260 | 0.001 | 0.014 | 1.65 | 11.7 | 15.9 | 0.005 | 8.3 | 0.005 | 0.086 | 74.2 |  | 0 |  | 2030 | 1.99 | 579 | 154 | 13.9 | 27.9 | 14.1 | 13.1 |  | 8.7 | 0.1582
Lake Alexandrina: off Clayton | 2008-08-18 13:45 | 102 |  | 110 | [5 empty] | 134 |  |  | 0 | [5 empty] | 7190 |  |  | 0 | [10 empty] | 8.45 |  |  |  |  | 0 | [8 empty] | 13
Lake Alexandrina: off Clayton | 2008-09-01 13:22 |  | 1.53 | 135 |  | 0.01 | 1.74 | 0.034 | 0.001 | 165 | 96.4 |  | 0 | 2900 | [7 empty] | 0 |  | 0.006 | 2.48 | 213 | 0.001 | 0.044 | 1.58 | 11.8 | 19.4 | 0.054 | 8 | 0.005 | 0.108 | 60.1 |  | 0 |  | 1620 | 1.41 | 459 | 148 | [6 empty] | 0.15828
Lake Alexandrina: off Clayton | 2008-09-01 13:32 | [15 empty] | 44.7 |  | 6696.8 | [13 empty] | 8.93 |  |  |  |  | 0 | [5 empty] | 75.2 | 105.7 | 30.5 | 12.7 |  | 61
Lake Alexandrina: off Clayton | 2008-09-17 11:15 | 172 |  | 178 | [5 empty] | 207 |  |  | 5 | [5 empty] | 6090 |  |  | 0 | [10 empty] | 8.58 |  |  |  |  | 0 | [8 empty] | 12.5
Lake Alexandrina: off Clayton | 2008-10-03 11:30 |  | 1.91 | 174 |  | 0.01 | 0.94 | 0.005 | 0.001 | 201 | 82.9 |  | 5 | 2130 |  |  | 29.7 |  | 4250 |  |  | 0 |  | 0.005 | 1.09 | 163 | 0.001 | 0.029 | 1.91 | 11 | 19.2 | 0.005 | 8.53 | 0.005 | 0.127 | 45.7 |  | 0 |  | 1250 | 1.25 | 336 | 105 | 33.2 | 55.9 | 22.7 | 16.82 |  |  | 0.15775
Lake Alexandrina: off Clayton | 2008-10-14 11:05 | 182 |  | 184 | [5 empty] | 209 |  |  | 8 | [5 empty] | 7740 |  |  | 0 | [10 empty] | 8.71 |  |  |  |  | 0 | [8 empty] | 16.9
Lake Alexandrina: off Clayton | 2008-10-29 12:04 |  | 2.29 | 206 |  | 0.01 | 2.32 | 0.006 | 0.001 | 242 | 84.8 |  | 5 | 2260 |  |  | 39.5 |  | 6861 |  |  | 0 |  | 0.005 | 2.54 | 159 | 0.001 | 0.072 | 2.29 | 11.2 | 23.2 | 0.005 | 8.61 | 0.005 | 0.186 | 44.7 |  | 0 |  | 1210 | 1.58 | 336 | 108 | 76.7 | 124.9 | 48.1 | 17.4 |  | 80.6 | 0.14867
Lake Alexandrina: off Clayton | 2008-11-11 09:15 | 194 |  | 201 | [5 empty] | 218 |  |  | 14 | [5 empty] | 8120 |  |  | 0 | [10 empty] | 8.6 |  |  |  |  | 0 | [8 empty] | 19.6
Lake Alexandrina: off Clayton | 2008-11-24 11:00 | 184 | 2.7 | 210 |  | 0.01 | 3.11 | 0.007 | 0.001 | 238 | 89.8 |  | 6 | 2340 |  |  | 67.1 |  | 7800 |  |  | 0 |  | 0.005 | 2.89 | 163 | 0.001 | 0.041 | 2.7 | 12.8 | 27.5 | 0.005 | 8.5 | 0.005 | 0.184 | 47.8 |  | 0 |  | 1230 | 1.5 | 354 | 113 | 17.5 | 135.8 | 118.3 | 16.2 |  | 53.5 | 0.15128
Lake Alexandrina: off Clayton | 2008-12-09 08:50 | 206 |  | 214 | [5 empty] | 229 |  |  | 16 | [5 empty] | 8440 |  |  | 0 | [10 empty] | 8.66 |  |  |  |  | 0 | [8 empty] | 17.5
Lake Alexandrina: off Clayton | 2008-12-17 13:10 | 216 | 1.75 | 215 |  | 0.01 | 1.15 | 0.008 | 0.001 | 239 | 97.8 |  | 11 | 2420 |  |  | 32.9 |  | 7060 |  |  | 0 |  | 0.005 | 1.44 | 183 | 0.001 | 0.043 | 1.75 | 12.8 | 23.3 | 0.005 | 8.6 | 0.005 | 0.12 | 53.8 |  | 0 |  | 1400 | 1.45 | 402 | 127 | 63 | 109.4 | 46.4 | 23.8 |  | 31.4 | 0.16612
Lake Alexandrina: off Clayton | 2009-01-07 08:50 | 236 |  | 230 | [14 empty] | 10830 | [13 empty] | 8.68 |  |  |  |  | 0 | [8 empty] | 20.8
Lake Alexandrina: off Clayton | 2009-01-07 20:10 |  |  | 241 | [5 empty] | 294 |  |  | 0 | [8 empty] | 0 | [15 empty] | 0
Lake Alexandrina: off Clayton | 2009-01-20 |  | 2.19 | 255 |  | 0.01 | 0.172 | 0.009 | 0.004 | 312 | 136 |  | 0 | 3960 | [7 empty] | 0 |  | 0.005 | 0.305 | 293 | 0.001 | 0.051 | 2.19 | 18.7 | 24.8 | 0.005 | 8.2 | 0.005 | 0.12 | 84.3 |  | 0 |  | 2270 | 2.8 | 591 | 190 | [6 empty] | 0.14924
Lake Alexandrina: off Clayton | 2009-01-20 12:20 | 236 |  | 244 | [12 empty] | 21.2 |  | 12670 | [13 empty] | 8.34 |  |  |  |  | 0 | [5 empty] | 21.6 | 36.6 | 15 | 27 |  | 17.6
Lake Alexandrina: off Clayton | 2009-02-03 12:30 | 236 |  | 256 | [5 empty] | 312 |  |  | 0 | [5 empty] | 13670 |  |  | 0 | [10 empty] | 8.51 |  |  |  |  | 0 | [8 empty] | 24.7
Lake Alexandrina: off Clayton | 2009-02-19 08:00 | 270 | 2.87 | 266 |  | 0.01 | 0.176 | 0.011 | 0.002 | 324 | 176 |  | 0 | 6070 |  |  | 32 |  |  |  |  | 0 |  | 0.005 | 0.221 | 394 | 0.009 | 0.054 | 2.88 | 22.6 | 29.9 | 0.005 | 8.14 | 0.006 | 0.13 | 111 |  | 0 |  | 3070 | 3.41 | 873 | 285 | 7.9 | 26.1 | 18.2 |  |  |  | 0.14382
Lake Alexandrina: off Clayton | 2009-03-01 10:30 | 240 |  | 234 | [14 empty] | 14500 | [13 empty] | 8.69 |  |  |  |  | 0 | [8 empty] | 18.3
Lake Alexandrina: off Clayton | 2009-03-17 09:00 | 224 | 3.27 | 224 | 0.039 | 0.01 | 0.5 | 0.02 | 0.001 | 273 | 136 |  | 0 | 4500 |  |  | 69.8 |  | 10400 |  | 0.74 | 0 | 1.58 | 0.005 | 0.603 | 333 | 0.001 | 0.033 | 3.28 | 17.9 | 29.1 | 0.005 | 8.54 | 0.005 | 0.149 | 95.3 |  | 0 |  | 2630 | 2.7 | 714 | 253 | 18.4 | 47.2 | 28.8 | 15.8 |  |  | 0.15867
Lake Alexandrina: off Clayton | 2009-04-15 |  | 3.62 | 214 | 0.019 | 0.01 | 0.064 | 0.01 | 0.003 | 261 | 170 |  | 0 | 6950 | [6 empty] | 0.78 | 0 | -2.1 | 0.005 | 0.183 | 474 | 0.004 | 0.082 | 3.63 | 20.7 | 31.3 | 0.005 | 8.2 | 0.005 | 0.154 | 135 |  | 0 |  | 3710 | 4.12 | 1020 | 337 | [6 empty] | 0.14676
Lake Alexandrina: off Clayton | 2009-04-15 12:00 | 214 |  | 212 | [12 empty] | 35.8 |  | 21860 | [13 empty] | 8.46 |  |  |  |  | 0 | [5 empty] | 13.4 | 32.9 | 19.5 | 22.4 |  | 16.2
Lake Alexandrina: off Clayton | 2009-04-29 09:40 | 194 |  | 186 | [14 empty] | 11270 | [13 empty] | 8.67 |  |  |  |  | 0 | [8 empty] | 12.5
Lake Alexandrina: off Clayton | 2009-05-13 14:10 | 194 |  | 184 | [14 empty] | 19660 | [13 empty] | 8.64 |  |  |  |  | 0
Lake Alexandrina: off Point Sturt | 2008-08-04 11:32 |  | 2.07 | 185 |  |  |  | 0.005 |  | 212 |  |  | 7 |  |  |  | 48.2 |  | 3270 |  |  | 0 | [6 empty] | 2.07 | 9.8 | 19.8 | 0.005 | 8.67 | 0.005 | 0.135 |  |  | 0 |  |  |  | 348 | 57.7 | 47.9 | 78.4 | 30.5 | 14.5 |  | 40.4
Lake Alexandrina: off Point Sturt | 2008-08-19 13:00 | 190 |  | 183 | [5 empty] | 207 |  |  | 8 | [5 empty] | 4640 |  |  | 0 | [10 empty] | 8.74 |  |  |  |  | 0 | [8 empty] | 12.7
Lake Alexandrina: off Point Sturt | 2008-09-01 11:06 |  | 7.46 | 185 |  |  |  | 0.009 |  | 226 |  |  | 0 |  |  |  | 151.8 |  | 2807.2 |  |  | 0 | [6 empty] | 7.47 | 8.9 | 32.9 | 0.007 | 8.76 | 0.005 | 0.335 |  |  | 0 |  |  |  | 190 | 60.5 | 450.7 | 586.6 | 135.8 | 12.8 |  | 109.9
Lake Alexandrina: off Point Sturt | 2008-09-16 14:25 | 180 |  | 183 | [5 empty] | 212 |  |  | 6 | [5 empty] | 4100 |  |  | 0 | [10 empty] | 8.65 |  |  |  |  | 0 | [8 empty] | 13.5
Lake Alexandrina: off Point Sturt | 2008-10-03 09:00 |  | 2.29 | 182 |  |  |  | 0.01 |  | 206 |  |  | 8 |  |  |  | 49.6 |  | 2650 |  |  | 0 | [6 empty] | 2.29 | 10 | 24.7 | 0.005 | 8.64 | 0.005 | 0.214 |  |  | 0 |  |  |  | 208 | 66 | 58 | 96.7 | 38.7 | 15.94
Lake Alexandrina: off Point Sturt | 2008-10-14 12:55 | 172 |  | 184 | [5 empty] | 209 |  |  | 8 | [5 empty] | 4360 |  |  | 0 | [10 empty] | 8.8 |  |  |  |  | 0 | [8 empty] | 17.1
Lake Alexandrina: off Point Sturt | 2008-10-29 09:38 |  | 4 | 187 |  |  |  | 0.01 |  | 228 |  |  | 0 |  |  |  | 83.7 |  | 4256 |  |  | 0 | [6 empty] | 4 | 9.3 | 30.4 | 0.005 | 8.44 | 0.005 | 0.312 |  |  | 0 |  |  |  | 191 | 64.2 | 132.4 | 207.9 | 75.5 | 17.6 |  | 162.1
Lake Alexandrina: off Point Sturt | 2008-11-10 12:10 | 174 |  | 188 | [5 empty] | 204 |  |  | 12 | [5 empty] | 4800 |  |  | 0 | [10 empty] | 8.65 |  |  |  |  | 0 | [8 empty] | 21.2
Lake Alexandrina: off Point Sturt | 2008-11-24 08:50 | 176 | 2.57 | 172 |  |  |  | 0.005 |  | 199 |  |  | 5 |  |  |  | 65.1 |  | 3350 |  |  | 0 | [6 empty] | 2.57 | 9.6 | 22.1 | 0.005 | 8.5 | 0.005 | 0.171 |  |  | 0 |  |  |  | 179 | 55.6 | 71.5 | 116.8 | 45.3 | 15.8 |  | 56.2
Lake Alexandrina: off Point Sturt | 2008-12-08 15:00 | 176 |  | 185 | [5 empty] | 200 |  |  | 13 | [5 empty] | 4850 |  |  | 0 | [10 empty] | 8.71 |  |  |  |  | 0 | [8 empty] | 20.6
Lake Alexandrina: off Point Sturt | 2008-12-17 11:10 | 140 | 2.36 | 184 |  |  |  | 0.008 |  | 205 |  |  | 9 |  |  |  | 58.6 |  | 4110 |  |  | 0 | [6 empty] | 2.36 | 10.3 | 24.5 | 0.005 | 8.7 | 0.005 | 0.165 |  |  | 0 |  |  |  | 216 | 70.7 | 59.5 | 138 | 78.5 | 22.8 |  | 54.6
Lake Alexandrina: off Point Sturt | 2009-01-06 12:00 | 170 |  | 187 | [5 empty] | 228 |  |  | 0 | [5 empty] | 5320 |  |  | 0 | [10 empty] | 8.76 |  |  |  |  | 0 | [8 empty] | 22.3
Lake Alexandrina: off Point Sturt | 2009-01-20 |  | 2.31 | 189 |  |  |  | 0.006 |  | 230 |  |  | 0 | [8 empty] | 0 | [6 empty] | 2.31 | 13.7 | 28.4 | 0.005 | 8.2 | 0.005 | 0.143 |  |  | 0 |  |  |  | 255 | 81.2
Lake Alexandrina: off Point Sturt | 2009-01-20 09:40 | 194 |  | 160 | [12 empty] | 34.1 |  | 5910 | [13 empty] | 8.73 |  |  |  |  | 0 | [5 empty] | 40.4 | 86.7 | 46.3 | 25.1 |  | 54.2
Lake Alexandrina: off Point Sturt | 2009-02-04 11:55 | 184 |  | 183 | [5 empty] | 223 |  |  | 0 | [5 empty] | 5870 |  |  | 0 | [10 empty] | 8.77 |  |  |  |  | 0 | [8 empty] | 24.5
Lake Alexandrina: off Point Sturt | 2009-02-17 13:00 | 196 | 2.76 | 182 |  |  |  | 0.008 |  | 222 |  |  | 0 | 1800 |  |  | 66.9 |  |  |  |  | 0 | [6 empty] | 2.77 | 11.2 | 27.9 | 0.005 | 8.69 | 0.005 | 0.145 |  |  | 0 |  |  |  | 27.6 | 95.8 | 72.9 | 99.8 | 26.9 |  |  |  | 0.015333
Lake Alexandrina: off Point Sturt | 2009-03-01 12:15 | 182 |  | 168 | [14 empty] | 5950 | [13 empty] | 8.91 |  |  |  |  | 0 | [8 empty] | 20.2
Lake Alexandrina: off Point Sturt | 2009-03-18 10:10 | 188 | 3.56 | 181 |  |  |  | 0.005 |  | 221 |  |  | 0 | 1860 |  |  | 108.9 |  | 6321 |  |  | 0 | [6 empty] | 3.57 | 11.8 |  | 0.005 | 8.9 | 0.005 | 0.24 |  |  | 0 |  |  |  | 303 | 90.7 | 147.8 | 238.6 | 90.8 | 17.81 |  |  | 0.1629
Lake Alexandrina: off Point Sturt | 2009-03-31 11:30 | 184 |  | 182 | [14 empty] | 6160 | [13 empty] | 8.9 |  |  |  |  | 0 | [8 empty] | 20.2
Lake Alexandrina: off Point Sturt | 2009-04-14 12:55 | 184 | 2.97 | 189 |  |  |  | 0.007 |  | 206 |  |  | 12 | 2160 |  |  | 57 |  | 7150 |  |  | 0 | [6 empty] | 2.98 | 12.9 |  | 0.005 | 8.82 | 0.005 | 0.181 |  |  | 0 |  |  |  | 339 | 103 | 49.2 | 110.8 | 61.6 | 25 |  | 55.5 | 0.15694
Lake Alexandrina: off Point Sturt | 2009-04-28 12:10 | 186 |  | 178 | [14 empty] | 7180 | [13 empty] | 8.58 |  |  |  |  | 0 | [8 empty] | 14
Lake Alexandrina: off Point Sturt | 2009-05-12 13:00 | 186 | 2.7 | 196 |  |  |  | 0.013 |  | 216 |  |  | 11 | 2240 |  |  |  |  | 7210 |  |  | 0 | [6 empty] | 2.81 | 12.9 |  | 0.111 | 9.03 | 0.005 | 0.144 |  |  | 0 |  |  |  | 351 | 106 | [6 empty] | 0.1567
Lake Alexandrina: off Rat Island | 2008-08-04 13:38 |  | 1.58 | 186 |  |  |  | 0.005 |  | 214 |  |  | 6 |  |  |  | 33.4 |  | 6190 |  |  | 0 | [6 empty] | 1.58 | 10.4 | 17.6 | 0.005 | 8.4 | 0.005 | 0.104 |  |  | 0 |  |  |  | 348 | 107 | 33.9 | 58.5 | 24.7 | 13.3 |  | 23.1
Lake Alexandrina: off Rat Island | 2008-08-18 14:10 | 148 |  | 150 | [5 empty] | 175 |  |  | 4 | [5 empty] | 9420 |  |  | 0 | [10 empty] | 8.6 |  |  |  |  | 0 | [8 empty] | 13.6
Lake Alexandrina: off Rat Island | 2008-09-01 12:56 |  | 1.8 | 166 |  | 0.01 | 2.99 | 0.006 | 0.001 | 202 | 89.9 |  | 0 | 2680 |  |  | 75.2 |  | 6292 |  |  | 0 |  | 0.005 | 3.78 | 196 | 0.001 | 0.082 | 1.8 | 10.4 | 24.2 | 0.005 | 9.24 | 0.005 | 0.143 | 54.4 |  | 0 |  | 1480 | 1.4 | 405 | 127 | 147 | 197.5 | 50.5 | 11.9 |  | 110.9 | 0.15112
Lake Alexandrina: off Rat Island | 2008-09-17 11:35 | 184 |  | 184 | [5 empty] | 217 |  |  | 4 | [5 empty] | 5370 |  |  | 0 | [10 empty] | 8.61 |  |  |  |  | 0 | [8 empty] | 12.9
Lake Alexandrina: off Rat Island | 2008-10-03 10:57 |  | 1.92 | 182 |  | 0.01 | 0.785 | 0.005 | 0.001 | 208 | 76.7 |  | 7 | 1830 |  |  | 31.1 |  | 3600 |  |  | 0 |  | 0.005 | 0.903 | 142 | 0.001 | 0.022 | 1.92 | 11 | 19.7 | 0.005 | 8.63 | 0.005 | 0.142 | 40.8 |  | 0 |  | 1090 | 2.89 | 293 | 93.5 | 31.9 | 62.1 | 30.2 | 16.3 |  |  | 0.16011
Lake Alexandrina: off Rat Island | 2008-10-14 11:20 | 186 |  | 191 | [5 empty] | 214 |  |  | 10 | [5 empty] | 6390 |  |  | 0 | [10 empty] | 8.83 |  |  |  |  | 0 | [8 empty] | 16.4
Lake Alexandrina: off Rat Island | 2008-10-29 11:31 |  | 1.67 | 205 |  | 0.01 | 3.33 | 0.005 | 0.001 | 237 | 73.3 |  | 6 | 1900 |  |  | 53.9 |  | 5835 |  |  | 0 |  | 0.005 | 3.41 | 123 | 0.001 | 0.092 | 1.67 | 10.8 | 24.5 | 0.005 | 8.66 | 0.005 | 0.169 | 37.1 |  | 0 |  | 1000 | 1.44 | 265 | 90.4 | 77.8 | 125.5 | 47.7 | 17.9 |  | 104.8 | 0.13947
Lake Alexandrina: off Rat Island | 2008-11-11 09:40 | 182 |  | 197 | [5 empty] | 213 |  |  | 13 | [5 empty] | 6130 |  |  | 0 | [10 empty] | 8.61 |  |  |  |  | 0 | [8 empty] | 20.5
Lake Alexandrina: off Rat Island | 2008-11-24 10:15 | 200 | 2.34 | 204 |  | 0.01 | 2.83 | 0.005 | 0.001 | 234 | 82.5 |  | 7 | 1920 |  |  | 47.7 |  | 7130 |  |  | 0 |  | 0.005 | 2.28 | 148 | 0.001 | 0.03 | 2.34 | 12.2 | 26.7 | 0.005 | 8.5 | 0.005 | 0.155 | 43.5 |  | 0 |  | 1120 | 1.42 | 315 | 97.9 | 74 | 114.7 | 40.7 | 15.8 |  | 58.2 | 0.16406
Lake Alexandrina: off Rat Island | 2008-12-09 09:10 | 200 |  | 203 | [5 empty] | 218 |  |  | 15 | [5 empty] | 6730 |  |  | 0 | [10 empty] | 8.65 |  |  |  |  | 0 | [8 empty] | 18.3
Lake Alexandrina: off Rat Island | 2008-12-17 12:45 | 210 | 2.27 | 214 |  | 0.01 | 2.13 | 0.01 | 0.001 | 233 | 85.5 |  | 11 | 2150 |  |  | 39.5 |  | 6080 |  |  | 0 |  | 0.005 | 2.35 | 155 | 0.001 | 0.056 | 2.27 | 12.1 | 24.5 | 0.005 | 8.7 | 0.005 | 0.159 | 45.3 |  | 0 |  | 1160 | 1.28 | 339 | 107 | 50.4 | 134.1 | 83.8 | 23.9 |  | 39 | 0.15767
Lake Alexandrina: off Rat Island | 2009-01-07 09:10 | 222 |  | 230 | [5 empty] | 280 |  |  | 0 | [5 empty] | 8920 |  |  | 0 | [10 empty] | 8.75 |  |  |  |  | 0 | [8 empty] | 20.7
Lake Alexandrina: off Rat Island | 2009-01-20 10:50 |  | 2.73 | 236 |  | 0.01 | 2.11 | 0.008 | 0.001 | 288 | 102 |  | 0 | 2980 | [7 empty] | 0 |  | 0.005 | 2.57 | 220 | 0.001 | 0.078 | 2.73 | 16.3 | 32.8 | 0.005 | 8.3 | 0.005 | 0.205 | 63.5 |  | 0 |  | 1660 | 1.87 | 438 | 140 | [6 empty] | 0.14698
Lake Alexandrina: off Rat Island | 2009-01-20 11:25 | 238 |  | 212 | [12 empty] | 32.6 |  | 10050 | [13 empty] | 8.37 |  |  |  |  | 0 | [5 empty] | 113.6 | 159.3 | 45.7 | 25 |  | 85.1
Lake Alexandrina: off Rat Island | 2009-02-03 12:00 | 218 |  | 223 | [5 empty] | 272 |  |  | 0 | [5 empty] | 9430 |  |  | 0 | [10 empty] | 8.61 |  |  |  |  | 0 | [8 empty] | 25.5
Lake Alexandrina: off Rat Island | 2009-02-17 16:25 | 212 | 3.17 | 233 |  | 0.01 | 0.979 | 0.005 | 0.001 | 243 | 103 |  | 20 | 3170 |  |  | 41.2 |  |  |  |  | 0 |  | 0.005 | 1.23 | 237 | 0.001 | 0.053 | 3.18 | 16 | 29.3 | 0.005 | 8.77 | 0.007 | 0.198 | 67.6 |  | 0 |  | 1830 | 2.06 | 501 | 154 | 63.9 | 125.6 | 61.8 |  |  |  | 0.15804
Lake Alexandrina: off Rat Island | 2009-03-01 11:15 | 220 |  | 210 | [14 empty] | 10350 | [13 empty] | 8.75 |  |  |  |  | 0 | [8 empty] | 19.6
Lake Alexandrina: off Rat Island | 2009-03-31 12:35 | 230 |  | 220 | [14 empty] | 11630 | [13 empty] | 8.74 |  |  |  |  | 0 | [8 empty] | 22.3
Lake Alexandrina: off Rat Island (200 m SE) | 2009-04-28 13:00 | 192 |  | 184 | [14 empty] | 8130 | [13 empty] | 8.59 |  |  |  |  | 0 | [8 empty] | 13.9
Lake Alexandrina: off Reedy Island | 2008-08-04 13:03 |  | 1.48 | 189 |  | 0.01 | 0.749 | 0.005 |  | 216 | 73.8 |  | 7 | 1520 |  |  | 40.5 |  | 4320 |  |  | 0 |  | 0.005 | 0.54 | 127 | 0.001 | 0.019 | 1.48 | 9.2 | 19.2 | 0.005 | 8.43 | 0.005 | 0.1 | 38 |  | 0 |  | 945 | 1.17 | 272 | 83.9 | 30 | 55.1 | 25.1 | 15 |  | 28 | 0.17895
Lake Alexandrina: off Reedy Island | 2008-08-18 14:40 | 164 |  | 180 | [5 empty] | 207 |  |  | 6 | [5 empty] | 6040 |  |  | 0 | [10 empty] | 8.67 |  |  |  |  | 0 | [8 empty] | 13
Lake Alexandrina: off Reedy Island | 2008-09-01 12:23 |  | 2.66 | 187 |  | 0.01 | 2.78 | 0.009 | 0.001 | 222 | 63.7 |  | 3 | 1320 |  |  | 91.3 |  | 2701.6 |  |  | 0 |  | 0.005 | 3.58 | 102 | 0.001 | 0.078 | 2.66 | 9.1 | 27.7 | 0.005 | 9.06 | 0.005 | 0.208 | 30.4 |  | 0 |  | 786 | 1.01 | 227 | 70.9 | 142.9 | 195.7 | 52.8 | 14.5 |  | 117.4 | 0.17197
Lake Alexandrina: off Reedy Island | 2008-09-17 12:15 | 176 |  | 183 | [5 empty] | 218 |  |  | 3 | [5 empty] | 6100 |  |  | 0 | [10 empty] | 8.59 |  |  |  |  | 0 | [8 empty] | 13.2
Lake Alexandrina: off Reedy Island | 2008-10-03 10:00 |  | 2.07 | 186 |  | 0.01 | 1.11 | 0.005 | 0.001 | 209 | 64.2 |  | 9 | 1410 |  |  | 26.3 |  | 2910 |  |  | 0 |  | 0.005 | 1.32 | 104 | 0.001 | 0.029 | 2.08 | 9.1 | 22.7 | 0.005 | 8.74 | 0.005 | 0.164 | 32.4 |  | 0 |  | 844 | 1.22 | 226 | 73.2 | 45.8 | 82.9 | 37.1 | 16.23 |  |  | 0.16028
Lake Alexandrina: off Reedy Island | 2008-10-14 12:00 | 188 |  | 190 | [5 empty] | 215 |  |  | 8 | [5 empty] | 5290 |  |  | 0 | [10 empty] | 8.76 |  |  |  |  | 0 | [8 empty] | 16.7
Lake Alexandrina: off Reedy Island | 2008-10-29 10:52 |  | 3.36 | 193 |  | 0.01 | 3.89 | 0.011 | 0.001 | 227 | 64.7 |  | 4 | 1370 |  |  | 64.2 |  | 5023 |  |  | 0 |  | 0.005 | 4.55 | 107 | 0.001 | 0.099 | 3.36 | 9.7 | 27.1 | 0.005 | 8.61 | 0.005 | 0.263 | 32.5 |  | 0 |  | 872 | 1.3 | 232 | 75.9 | 125.3 | 198.5 | 73.1 | 17.5 |  | 146.5 | 0.16934
Lake Alexandrina: off Reedy Island | 2008-11-11 10:10 | 206 |  | 210 | [5 empty] | 212 |  |  | 13 | [5 empty] | 5820 |  |  | 0 | [10 empty] | 8.69 |  |  |  |  | 0 | [8 empty] | 20
Lake Alexandrina: off Reedy Island | 2008-11-24 09:55 | 184 | 2.07 | 189 |  | 0.01 | 2.04 | 0.005 | 0.001 | 218 | 63.1 |  | 6 | 1280 |  |  | 55.1 |  | 5120 |  |  | 0 |  | 0.005 | 1.99 | 100 | 0.001 | 0.029 | 2.07 | 10.4 | 23.1 | 0.005 | 8.5 | 0.005 | 0.134 | 30.4 |  | 0 |  | 791 | 1.25 | 218 | 67.8 | 62.2 | 110.2 | 48 | 15.4 |  | 50.1 | 0.17031
Lake Alexandrina: off Reedy Island | 2008-12-09 09:35 | 192 |  | 197 | [5 empty] | 212 |  |  | 14 | [5 empty] | 6030 |  |  | 0 | [10 empty] | 8.72 |  |  |  |  | 0 | [8 empty] | 17.3
Lake Alexandrina: off Reedy Island | 2008-12-17 12:15 | 180 |  | 180 | [12 empty] | 34.4 |  | 4900 | [13 empty] | 8.3 |  |  |  |  | 0 | [5 empty] | 60.9 | 110.5 | 49.6 | 23 |  | 41.7
Lake Alexandrina: off Reedy Island | 2009-01-07 09:35 | 194 |  | 196 | [5 empty] | 239 |  |  | 0 | [5 empty] | 6410 |  |  | 0 | [10 empty] | 8.81 |  |  |  |  | 0 | [8 empty] | 20.4
Lake Alexandrina: off Reedy Island | 2009-01-20 10:10 |  | 2.58 | 200 |  | 0.01 | 1.25 | 0.005 | 0.001 | 215 | 69.5 |  | 14 | 2060 | [7 empty] | 0 |  | 0.005 | 1.39 | 157 | 0.001 | 0.038 | 2.58 | 13.7 | 28.4 | 0.005 | 8.4 | 0.005 | 0.173 | 42.7 |  | 0 |  | 1170 | 1.45 | 303 | 96.2 | [6 empty] | 0.14709
Lake Alexandrina: off Reedy Island | 2009-01-20 10:45 | 194 |  | 192 | [12 empty] | 44.1 |  | 7070 | [13 empty] | 8.54 |  |  |  |  | 0 | [5 empty] | 56.9 | 108.3 | 51.4 | 24.8 |  | 67.6
Lake Alexandrina: off Reedy Island | 2009-02-03 10:40 | 180 |  | 189 | [5 empty] | 231 |  |  | 0 | [5 empty] | 6780 |  |  | 0 | [10 empty] | 8.72 |  |  |  |  | 0 | [8 empty] | 24.4
Lake Alexandrina: off Reedy Island | 2009-02-17 15:45 | 196 | 2.77 | 200 |  | 0.01 | 0.565 | 0.005 | 0.001 | 211 | 75.2 |  | 16 | 2440 |  |  | 63.3 |  |  |  |  | 0 |  |  | 0.702 | 176 | 0.001 | 0.023 | 2.78 | 13.4 | 28.6 | 0.005 | 8.83 | 0.005 | 0.145 | 51.3 |  | 0 |  | 1350 | 2.1 | 372 | 116 | 31.6 | 85.8 | 54.2 |  |  |  | 0.15246
Lake Alexandrina: off Reedy Island | 2009-03-01 11:37 | 186 |  | 188 | [14 empty] | 7110 | [13 empty] | 8.82 |  |  |  |  | 0 | [8 empty] | 19.7
Lake Alexandrina: off Reedy Island | 2009-03-18 10:45 | 194 | 3.47 | 198 | 0.182 | 0.01 | 2.02 | 0.008 | 0.003 | 241 | 73.4 |  | 0 | 2620 |  |  | 94.5 |  | 8519 |  | 0.64 | 0 | 1.9 | 0.005 | 2.22 | 206 | 0.001 | 0.058 | 3.48 | 13 |  | 0.005 | 8.76 | 0.005 | 0.23 | 50.6 |  | 0 |  | 1540 | 1.76 | 369 | 120 | 88.9 | 156.4 | 67.6 | 17 |  |  | 0.14084
Lake Alexandrina: off Reedy Island | 2009-03-31 12:05 | 192 |  | 188 | [14 empty] | 8550 | [13 empty] | 8.9 |  |  |  |  | 0 | [8 empty] | 21.4
Lake Alexandrina: off Reedy Island | 2009-04-14 13:45 | 204 | 3.89 | 206 | 0.129 | 0.01 | 2.04 | 0.008 | 0.001 | 221 | 86.2 |  | 15 | 2740 |  |  | 34.8 |  | 9380 |  | 0.65 | 0 | -1.7 | 0.005 | 3 | 198 | 0.001 | 0.079 | 3.9 | 13.9 |  | 0.007 | 8.93 | 0.005 | 0.259 | 55.6 |  | 0 |  | 1500 | 2.22 | 420 | 130 | 100.9 | 171.1 | 70.2 | 24.4 |  | 86.4 | 0.15328
Lake Alexandrina: off Reedy Island | 2009-04-28 12:35 | 192 |  | 180 | [14 empty] | 8700 | [13 empty] | 8.56 |  |  |  |  | 0 | [8 empty] | 14.1
Lake Alexandrina: off Reedy Island | 2009-05-12 12:05 | 200 |  | 198 | [14 empty] | 9150 | [13 empty] | 8.95 |  |  |  |  | 0
Meningie - Yule Street residence rainwater | 2008-08-29 |  |  | 4 | [5 empty] | 5 |  |  | 0 | [5 empty] | 32 |  |  | 0 | [9 empty] | 0.007 | 6.5 |  |  |  |  | 0 |  |  |  | 1.5 | [5 empty] | 18
Note on A2: Peter Christy: Operands have been removed from the result values in this worksheet to aid in statistical analysis. Refer to the other worksheet (Lower Lakes_v8_txt) to observe values that were below levels of detection.