## CC_FR_GC
|  | Sample Type | Date | Time | Location (GDA84, Zone 54) |  | Field water quality parameters (unless otherwise specified) | [8 empty] | Laboratory data | [14 empty] | Data collected by * | Comments
Site ID | Region | [5 empty] | pH | Temp | EC | ORP | DO | Turb | TDS | Alkalinity | Acidity | SO4 | Cl | Ca | Mg | Na | K | Fe | Al | As | Cu | Pb | Mn | Zn | NOX | TKN |  |  | Surface
[5 empty] | Easting | Northing |  | °C | mS/cm | mV | mg/L | NTU | ppk | mg/L CaCO3 | mg/L CaCO3 | mg/L | mg/L | mg/L | mg/L | mg/L | mg/L | mg/L | mg/L | mg/L | mg/L | mg/L | mg/L | mg/L | mg/L | mg/L |  |  | Pore
CC-US1 | Currency Creek | Surface | 2009-04-09 | 11:00 | 296153 | 6074149 | 7.53 | 16.8 | 7.75 | 46.8 | 4.13 | 11.8 | 4.97 | 570 | [16 empty] | ES | Creek flowing at <1 L/s.
CC-US1 | Currency Creek | Surface | 2009-04-09 | 11:00 | 296153 | 6074149 | 7.95 |  | 8.42 |  |  |  | 5.51 | 591 |  |  | Ca: 143 | ES | Laboratory data.
CC-US1 | Currency Creek | Surface | 2009-05-14 | 13:40 | 296153 | 6074148 | 8.36 | 13.7 | 6.03 | 108 | 7.42 |  | 3.57 | 174 | [16 empty] | ES | Flow rate 5-10 L/s. Water level at 9.5 cm on staff gauge.
CC-US1 | Currency Creek | Surface | 2009-05-19 | 10:50 |  |  | 7.97 | 16.2 | 5.77 | 84 | 5.67 |  |  | 204 | [16 empty] | EPA | Flow 7-10 L per second. Height was just below 1 on flood meter.
CC-US1 | Currency Creek | Surface | 2009-05-20 | 11:00 |  |  | 7.61 | 13.7 | 5.66 | 157 | 6.67 |  |  | 165 | [16 empty] | EPA | Flow 3 L per second. Height was just below 1 on flood meter.
CC-US1 | Currency Creek | Surface | 2009-05-25 | 11:10 |  |  | 7.68 | 15.3 | 5.7 | 127 | 7.3 |  | 3.42 | 180 | [16 empty] | EPA | Level just below 1 on flood meter
CC-US1 | Currency Creek | Surface | 2009-05-28 | 9:45 |  |  | 7.62 | 15.1 | 5.6 | 140 | 7 |  | 3.4 | 186 | [16 empty] | EPA | Depth approx 8.5cm.
CC-US1 | Currency Creek | Surface | 2009-06-01 | 10:39 |  |  | 7.17 | 11.86 | 4.05 | 183 | 9.96 |  | 3.5 | 174 | [16 empty] | EPA | Depth at 11cm
CC-US1 | Currency Creek | Surface | 2009-06-04 | 10:30 |  |  | 7.45 | 12.2 | 4.8 | 191 | 8.3 |  | 3.6 | 186 | [16 empty] | EPA | Depth at approximately 10cm
CC-US1 | Currency Creek | Surface | 2009-06-09 | 10:10 |  |  | 7.92 | 11.1 | 3.738 |  | 8.78 |  | 2.613 | 210 |  |  | Ca: 100 | EPA | Depth at 20cm. Doubled over the weekend.
CC-US1 | Currency Creek | Surface | 2009-06-12 | 10:00 |  |  | 8.06 | 10.5 | 3.2 | 235.2 | 7.8 |  | 2.3 | 174 |  |  | Ca: 120 | EPA | 19cm Flow Depth
CC-US1 | Currency Creek | Surface | 2009-06-15 | 9:55 |  |  | 8.01 | 12.2 | 3.3 | 365.1 | 7.42 |  | 2.3 | 183 |  |  | Ca: 129 | EPA | Flow Depth = 15cm
CC-US1 | Currency Creek | Surface | 2009-06-19 | 10:45 |  |  | 7.98 | 12.8 | 3.7 | 276 | 8.1 |  | 2.5 | 180 |  |  | Ca: 136 | EPA | Flow Depth = 12cm
CC-US1 | Currency Creek | Surface | 2009-06-22 | 11:00 |  |  | 7.7 | 12.8 | 3.7 | 244 | 8.9 |  | 2.4 | 189 |  |  | Ca: 144 | EPA | Flow depth = 12cm
CC-US1 | Currency Creek | Surface | 2009-06-26 | 11:28 |  |  | 7.8 | 12.11 | 3.8 | 255 | 7.9 |  | 2.6 | 189 |  |  | Ca: 136 | EPA | Flow depth = 11cm
CC-US1 | Currency Creek | Surface | 2009-07-13 | 10:30 |  |  | 7.61 | 11.07 | 1.16 |  | 8.65 |  | 0.8 | 65 |  |  | Ca: 144 | EPA | Flow at 80 cm on meter.
CC-US1 | Currency Creek | Surface | 2009-07-17 | 9:45 |  |  | 7.78 | 10.1 | 1.21 |  | 8.2 |  | 0.75 | 67 |  |  | Ca: 139 | EPA | Flow at 50 cm on meter
CC-US1 | Currency Creek | Surface | 2009-07-23 | 10:05 |  |  | 7.5 | 10 | 1.4 | 222 | 9.1 |  | 1 | 78 |  |  | Ca: 153 | EPA | Flow 30cm
CC-US1 | Currency Creek | Surface | 2009-07-27 | 8:30 |  |  | 7.3 | 10.74 | 1.365 | 193.7 | 8.3 |  | 1.13 | 86 |  |  | Ca: 50 | EPA | Flow 25cm on meter
UCC | Currency Creek | Pore | 2009-05-07 | 13:45 | 298576 | 6073876 | 4.22 | 15.62 | 21.35 | 350.3 | 3.96 |  | 16.88 |  | 470 | [15 empty] | RSSA | ~200m from limestone addition site.
CC-DS1 | Currency Creek | Surface | 2009-04-09 | 12:00 | 299555 | 6072361 | 8.13 | 28.7 | 121.5 | 60.4 | 10.58 | 197.7 | 100.2 | 450 | [16 empty] | ES | Considerable algae suspended throughout water column. Ponded water; disconnected from CC-US1.
CC-DS1 | Currency Creek | Surface | 2009-04-09 | 12:00 | 299555 | 6072361 | 8.1 |  | 160 |  |  |  | 104 | 431 |  |  | Ca: 2320 | ES | Laboratory data.
CC-DS1 | Currency Creek | Surface | 2009-05-15 | 11:40 | 299551 | 6072704 | 4.15 | 17.05 | 48.267 | 436.1 |  |  | 36.98 |  | 185 | [15 empty] | RSSA | Upstream end of pool by limestone addition site CCH. Black cracking clay, ped size ~0.1m2, cracks ~50mm wide, 150mm deep.
CC-DS1 | Currency Creek | Surface | 2009-05-18 | 14:55 |  |  | 3.62 | 17.3 | 49.9 | 436 | 5.49 |  | 32.6 |  | 280 | [15 empty] | EPA | Depth 8cm, cracks 3cm wide & 25cm deep
CC-DS1 | Currency Creek | Surface | 2009-05-20 | 15:25 |  |  | 3.56 | 18.09 | 55.517 | 459.6 | 6.2 |  | 41.57 |  | 195 | [15 empty] | EPA | Depth 8cm, cracks 3cm wide & 25cm deep
CC-DS1 | Currency Creek | Surface | 2009-05-21 | 0.57361 | 299566 | 6072710 | 3.43 | 20.2 | 50.4 | 445 | 8.64 |  | 33.5 |  | 260 | [15 empty] | RSSA | Upstream end of pool, wind blowing upstream (light SE wind). Water <100mm deep. Cracked clay bed, cracks 30mm deep, 50mm wide. Iron staining present.
CC-DS1 | Currency Creek | Surface | 2009-05-22 | 11:50 | 299551 | 6072704 | 3.41 | 17.01 | 54.653 | 475.3 | 5.83 |  | 41.91 |  | 300 | [15 empty] | EPA | Depth 8cm, cracks 3 - 5cm wide & 25cm deep. Placed a marker at far end to judge pool size.
CC-DS1 | Currency Creek | Surface | 2009-05-24 | 15:00 | 299551 | 6072704 | 3.43 | 15.1 | 50 | 460 | 7.87 |  | 33.2 |  | 225 | [15 empty] | EPA | Depth 8cm, cracks 3 - 5cm wide & 25cm deep. No change in length, depth or width of pool.
CC-DS1 | Currency Creek | Surface | 2009-05-25 | 14:47 |  |  | 3.57 | 19.3 | 51.8 | 445 | 7.29 |  | 34.6 |  | 235 | [15 empty] | EPA | No change in length of pool
CC-DS1 | Currency Creek | Surface | 2009-05-27 | 12:55 |  |  | 3.67 | 17.3 | 48.2 | +451 | 9.11 | - | 32.5 | - | 175 | [15 empty] | RSSA | Upstream end of pool, wind blowing downstream.
CC-DS1 | Currency Creek | Surface | 2009-05-28 | 12:05 |  |  | 3.22 | 14 | 51.1 | 421.2 | 5.52 |  | 41.99 |  | 170 | [15 empty] | EPA | Water expanded west past marker by 2m.
CC-DS1 | Currency Creek | Surface | 2009-06-01 | 13:15 |  |  | 3.44 | 14.55 | 46.6 | 430 | 9.44 |  | 37.86 |  | 115 | [15 empty] | EPA | No change in pool size
CC-DS1 | Currency Creek | Surface | 2009-06-04 | 12:30 |  |  | 3.56 | 15.8 | 50.32 |  | 7.73 |  | 32.24 |  | 125 | [16 empty] | Nearby CC291 is approximately 100m from this pool.
CC-DS1 | Currency Creek | Surface | 2009-06-09 | 13:20 |  |  | 3.27 | 13.6 | 19.449 |  | 8.98 |  | 13.07 | 0 | 470 |  | Ca: 0 | EPA | Pool has now joined with the larger pools up and downstream of this site. Photos have been taken.
CC-DS1 | Currency Creek | Surface | 2009-06-29 | 15:00 |  |  | 6.54 | 18 | 10.02 | 85 |  |  | 5.47 | 27 | 12 | [15 empty] | RSSA | Moderate N wind. Suspended particulates (floc) visible. Light yellow colour.
CC-DS1 | Currency Creek | Surface | 2009-07-03 | 11:35 |  |  | 5.67 | 15.1 | 7.68 | 131 |  |  | 4.43 | 13 | 15 | [15 empty] | RSSA | Moderate SW wind. Recent rain. Suspended particulates (floc) visible.
CC-DS1 | Currency Creek | Surface | 2009-07-06 | 10:55 |  |  | 6.9 | 12.3 | 4.2 | 73 |  |  | 2.31 | 47 | 9 | [15 empty] | RSSA | Light E wind. Brown foam scum on waters edge.
CC-DS1 | Currency Creek | Surface | 2009-07-10 | 12:10 |  |  | 6.57 | 12.3 | 4.71 | 59 |  |  | 2.12 | 46 | 12 | [15 empty] | RSSA | Moderate E wind. Light showers. Water brown colour with some suspended particulates (floc). Foam along side of water body. Water flowing.
CCH | Currency Creek | Surface | 2009-05-21 | 0.58611 | 299692 | 6072505 | 4.36 | 19.7 | 50.9 | 342 | 9.46 |  | 34 | 21 | 140 | [15 empty] | RSSA | Sample from adjacent to lime piles. Lime not currently in the water, except for the edge of one pile. Light orange colour of pool bed. Cracking clays on edge of pool, cracks 300m deep, 100-150mm wide. Ped size 0.5m2
CC-DS2 | Currency Creek | Surface | 2009-04-09 | [27 empty] | ES | No surface water present in creek.
CC-DS2 | Currency Creek | Surface | 2009-05-08 | 8:30 | 300626 | 6072604 | 4.59 | 13.3 | 36.221 | 362.2 | 7.39 |  | 30.49 |  | 825 | [15 empty] | RSSA | Upstream end of large body of shallow ponded water.
CC-DS2 | Currency Creek | Pore | 2009-05-08 | 8:18 | 300436 | 6072526 | 4.54 | 14.44 | 43.803 | 353.3 | 6.01 |  | 35.73 |  | 1280 | [15 empty] | RSSA | Approximately 1km downstream of CCH limestone addition site.
CC-DS2 | Currency Creek | Cracks | 2009-05-15 | 12:00 | 299896 | 6072402 | 4.81 | 16.43 | 46.599 | 402.8 | 7.77 |  | 36.24 |  | 175 | [15 empty] | RSSA | Downstream end of pool by limestone addition site CCH. Inundated grey-black cracking clays present. Ped size 0.2m2, cracks 100mm wide, 250mm deep.
CC-DS2 | Currency Creek | Surface | 2009-05-18 | 14:35 |  |  | 4.33 | 16.5 | 50.5 | 370 | 9.35 |  | 32.9 |  | 190 | [15 empty] | EPA
CC-DS2 | Currency Creek | Surface | 2009-05-20 | 15:20 |  |  | 4.13 | 19.35 | 56.1 | 415.3 | 7.6 |  | 40.97 |  | 125 | [15 empty] | EPA
CC-DS2 | Currency Creek | Surface | 2009-05-21 | 0.54514 | 299876 | 6072403 | 3.98 | 19.5 | 49.9 | 288 | 8.95 |  | 33.3 | 17 | 165 | [15 empty] | RSSA | Downstream end of pool, shallow water (50mm). Deep, wide cracks, 250mm deep, 100mm wide. Ped area 0.1-0.2m2
CC-DS2 | Currency Creek | Surface | 2009-05-22 | 12:30 |  |  | 4.14 | 17.51 | 53.146 | 440.2 | 7.1 |  | 40.4 | 90 | 150 | [15 empty] | EPA | Photo taken in line with fence to judge pool size.
CC-DS2 | Currency Creek | Surface | 2009-05-24 | 15:10 |  |  | 3.93 | 14.8 | 47.4 | 430 | 6.19 |  | 31.9 | 12 | 100 | [15 empty] | EPA | Photo taken in line with fence to judge pool size. No change in length, depth or width of pool.
CC-DS2 | Currency Creek | Surface | 2009-05-25 | 14:50 |  |  | 4.07 | 17.5 | 48.1 | 418 | 6.72 |  | 32.1 | 135 | 19 | [15 empty] | EPA
CC-DS2 | Currency Creek | Surface | 2009-05-27 | 12:27 | - | - | 4.32 | 16.9 | 43.7 | +254 | 8.42 | - | 29 | 24 | 89 | - | [14 empty] | RSSA | Downstream end of pool. Light wind blowing downstream from limestone addition site. | bar: Cl to TKN
CC-DS2 | Currency Creek | Surface | 2009-05-28 | 12:15 |  |  | 3.99 | 14.8 | 50 | 394 | 3.7 |  | 40.37 | 13 | 75 | [15 empty] | EPA | Water expanded east past fence line by approximately 3m.
CC-DS2 | Currency Creek | Surface | 2009-06-01 | 13:15:00 PM |  |  | 4.15 | 14.78 | 46.5 | 384.2 | 8.5 |  | 37.6 | 20 | 85 | [15 empty] | EPA | No change in pool size
CC-DS2 | Currency Creek | Surface | 2009-06-04 | 12:45 |  |  | 4.6 | 15.7 | 50.2 |  | 6.83 |  | 32.175 | 15 | 75 | [15 empty] | EPA
CC-DS2 | Currency Creek | Surface | 2009-06-09 | 13:20 |  |  | 3.73 | 14 | 26.927 |  | 6.5 |  | 17.823 | 0 | 295 | [15 empty] | EPA | Pool has now joined with the larger pools up and downstream of this site. Photos have been taken.
CC-DS2 | Currency Creek | Surface | 2009-06-12 | 13:15 |  |  | 4.02 | 10.06 | 13.673 | 357.1 | 7.42 |  | 9.704 | 0 | 175 |  | Ca: 320
CC-DS2 | Currency Creek | Surface | 2009-06-15 | 11:52 |  |  | 3.84 | 14 | 15.36 | 356.1 | 7.6 |  | 10.172 | 0 | 260 |  | Ca: 410
CC-DS2 | Currency Creek | Surface | 2009-06-19 | 11:20 |  |  | 4.25 | 13.5 | 15.375 | 354 | 7.73 |  | 12.95 | 0 | 200 |  | Ca: 460 | EPA | No direct visible signs of aerial dosing at this spot. Pool connectivity remains up and down stream of this site.
CC-DS2 | Currency Creek | Surface | 2009-06-22 | 12:00 |  |  | 4.68 | 13.1 | 14.23 | 325.6 | 4.93 |  | 11.7 | 0 | 50 |  | Ca: 620 | EPA
CC-DS2 | Currency Creek | Surface | 2009-06-25 | 11:50 |  |  | 4.56 | 16.64 | 15.8 |  | 6.76 |  | 10.2 | 12 | 31 |  | Ca: 620 | EPA
CC-DS2 | Currency Creek | Surface | 2009-06-29 | 14:40 |  |  | 5.37 | 17.7 | 12.66 | 210 |  |  | 6.96 | 13 | 12 | [15 empty] | RSSA | Light N-NW wind increasing.
CC-DS2 | Currency Creek | Surface | 2009-07-03 | 11:20 |  |  | 5.84 | 14.6 | 8.1 | 125 |  |  | 4.69 | 18 | 8 | [15 empty] | RSSA | Moderate SW wind. Recent rain. Milky turbidity visible.
CC-DS2 | Currency Creek | Surface | 2009-07-06 | 10:30 |  |  | 7.46 | 11.5 | 3.75 | 179 |  |  | 2.01 | 51 | 9 | [15 empty] | RSSA | Light SE wind. Brown foam scum on waters edge.
CC-DS2 | Currency Creek | Surface | 2009-07-10 | 12:00 |  |  | 6.58 | 12.6 | 4.76 | 139 |  |  | 2.21 | 42 | 8 | [15 empty] | RSSA | Moderate E wind. Light showers. Water relatively clear with brown colour.
CC-DS2 | Currency Creek | Surface | 2009-07-13 | 12:15 |  |  | 6 | 11.43 | 3.51 |  | 8.9 |  | 2.3 | 15 | 0 | [15 empty] | EPA
CC-DS2 | Currency Creek | Surface | 2009-07-17 | 11:10 |  |  | 7.17 | 10.16 | 0.881 |  | 7.11 |  | 0.6 | 41 | 0 |  | Ca: 30 | EPA | Water stained brown.
CC-DS2 | Currency Creek | Surface | 2009-07-20 | 12:15 |  |  | 5.99 | 14.61 | 3 | 174.7 | 8.27 |  | 2.4 | 15 | 0 |  | Ca: 138 | EPA | Extremely strong northerlies. Precipitate from lime dosing (brown and white froth) present in abundance on southern shore driven by northerly winds.
CC-DS2 | Currency Creek | Surface | 2009-07-23 | 12:00 |  |  | 6.06 | 12.98 | 3.01 | 203.1 | 9.9 |  | 2.58 | 20 |  |  | Ca: 130 | EPA
CC-DS2 | Currency Creek | Surface | 2009-07-27 | 10:50 |  |  | 6 | 12.45 | 3.32 | 201 | 9.1 |  | 2.2 | 26 |  |  | Ca: 155 | EPA
CC-DS3 | Currency Creek | Surface | 2009-04-09 | [27 empty] | ES | No surface water present in creek.
CC-DS3 | Currency Creek | Surface | 2009-05-05 |  |  |  | 7 |  | 30.4 |  |  |  | 19 | 153 | [16 empty] | EPA | EPA Site CC1.
CC-DS3 | Currency Creek | Pore | 2009-05-07 | 12:55 | 301323 | 6072871 | 3.08 | 16.78 | 30.7 | 401.2 | 3.66 |  | 19.96 |  | 1900 | [15 empty] | RSSA | Sample taken from soft mud adjacent to large body of shallow ponded water.
CC-DS3 | Currency Creek | Surface | 2009-05-14 | 17:00 | 301197 | 6072776 | [24 empty] | ES | Surface water could not be safely accessed. Surface water in main channel appears disconnected from further upstream.
CC-DS3 | Currency Creek | Surface | 2009-05-19 | 12:00 | 301229 | 6072707 | 6.91 | 18.1 | 46.6 | 79 | 6.41 |  | 30.2 | 78 | 50 | [15 empty] | EPA | 50mm water depth with cracks. Very dense mud. (Alkalinity 0.26 x 300; Acidity 0.1 x 500)
CC-DS3 | Currency Creek | Surface | 2009-05-19 | 12:00 | 301229 | 6072707 | [7 empty] | 76 | 58 | [15 empty] | EPA | (Alkalinity 0.76 x 100; Acidity 0.58 x 100)
CC-DS3 | Currency Creek | Surface | 2009-05-20 | 14:30 | 301229 | 6072707 | 8.22 | 21.2 | 45.6 | 272 | 8.6 |  | 29.5 | 51 | [16 empty] | EPA
CC-DS3 | Currency Creek | Surface | 2009-05-22 | 11:05 | 301229 | 6072707 | 4.68 | 16.92 | 49.867 | 200.4 | 6.94 |  | 38.35 | 15 | 295 | [15 empty] | EPA | Pool had moved about 5m due to wind. Red iron staining. Cracks 3-7cm wide. Extremely boggy.
CC-DS3 | Currency Creek | Surface | 2009-05-24 | 16:30 | 301229 | 6072707 | 5.44 | 14.8 | 43.8 | 136 | 6.45 |  | 28.9 | 11 | 225 | [15 empty] | EPA | Pool back to normal position, wind speed low. Red iron staining. Cracks 3-7cm wide. Extremely boggy. Pool has visibly dried to the point where CCDS3 surface water sampling position will no longer exist. Met with farmer at site and appears to be a better access point next to the old mill, possibly a perfect site for limestone work also.
CC-DS3 | Currency Creek | Surface | 2009-05-27 | 14:40 | 301229 | 6072707 | 6.09 | 18 | 36.5 | +137 | 11.31 | - | 24 | - | 121 | - | [14 empty] | RSSA | Pool size increased due to recent rainfall. | bar: Cl to TKN
CC-DS3 | Currency Creek | Surface | 2009-05-28 | 14:41 | 301229 | 6072707 | 6.34 | 17.28 | 40.3 | 14.8 | 6.51 |  | 30.74 | 50 | 75 | [15 empty] | EPA | Pool back to normal position, wind speed low. Red iron staining. Cracks 3-7cm wide. Extremely boggy. Pool has visibly dried to the point where CCDS3 surface water sampling position will no longer exist. Met with farmer at site and appears to be a better access point next to the old mill, possibly a perfect site for limestone work also.
CC-DS3 | Currency Creek | Surface | 2009-05-29 | 15:40 | 301229 | 6072707 | 9.33 | 13.7 | 28.4 | +155 | 11.29 | - | 18.2 | 63 | - | - | [14 empty] | RSSA | Limestone slurry dosing conducted over 3 days. Limestone not visible at this site, although wind blowing upstream from dosing location. | bar: Cl to TKN
CC-DS3 | Currency Creek | Surface | 2009-06-01 | 14:30 | 301229 | 6072707 | 8.54 | 15.86 | 33.6 | 219.1 | 14.94 |  | 26.53 | 120 | - | [15 empty] | EPA | Pool back to normal position, wind speed low. Red iron staining. Cracks 3-7cm wide. Extremely boggy. Pool appears to be expanding.
CC-DS3 | Currency Creek | Surface | 2009-06-04 | 11:00 | 301229 | 6072707 | 7.25 | 16 | 35.27 |  | 8.63 |  | 22.3 | 90 | -
CC-DS3 | Currency Creek | Surface | 2009-06-09 | 14:45 |  |  | 8.21 | 13.6 | 17.344 |  | 8 |  | 11.5245 | 39 |  |  | Ca: 620 | EPA | Transect holes C and D were covered by water. Pool visibly larger and deeper. Visible amounts of rain water on dry surface sediments in area.
CC-DS3 | Currency Creek | Surface | 2009-06-12 | 14:40 |  |  | 7.2 | 10.3 | 28.209 | 346 | 7.41 |  | 20.156 | 25 | 0
CC-DS3 | Currency Creek | Surface | 2009-06-15 | 12:55 |  |  | 8.2 | 18 | 32.4 | 425.8 | 10.47 |  | 19.7 | 61 | 25 |  | Ca: 580 | EPA | Transect Holes C and D now completely submerged
CC-DS3 | Currency Creek | Surface | 2009-06-19 | 13:50 |  |  | 7.67 | 15.87 | 32.57 | 169.5 | 7.1 |  | 25.67 | 76 | 0 |  | Ca: 0 | EPA | Visible signs of dosing. Brown and white precipitate predominantly.
CC-DS3 | Currency Creek | Surface | 2009-06-22 | 13:15 |  |  | 7.3 | 16.58 | 31.048 | 46.2 | 8.65 |  | 24.04 | 55 | 0 |  | Ca: 0 | EPA
CC-DS3 | Currency Creek | Surface | 2009-06-26 | 14:30 |  |  | 8.07 | 17.07 | 29.1 |  | 11.89 |  | 18.6 | 51 |  |  | Ca: 0 | EPA
CC-DS3 | Currency Creek | Surface | 2009-06-29 | 12:20 |  |  | 8.19 | 19.4 | 25.5 | 81 |  |  | 15 | 49 | 0 | [15 empty] | RSSA
CC-DS3 | Currency Creek | Surface | 2009-07-03 | 14:55 |  |  | 5.9 | 17.1 | 9.46 | 134 |  |  | 5.53 | 14 | 15 | [15 empty] | RSSA | Moderate S wind. Recent rain. Water brown and turbid. Large flock of ducks (~2000) present.
CC-DS3 | Currency Creek | Surface | 2009-07-06 | 14:19 |  |  | 7.04 | 15.2 | 15.79 | 90 |  |  | 9.11 | 36 | 9 | [15 empty] | RSSA | Light SE wind. Water appears very clear.
CC-DS3 | Currency Creek | Surface | 2009-07-10 | 9:45 |  |  | 5.7 | 11.4 | 14.89 | 255 |  |  | 8.65 | 13 | 18 | [15 empty] | RSSA | Light to moderate SE wind. Overcast with light showers. Water relatively clear.
CC-DS3 | Currency Creek | Surface | 2009-07-13 | 14:05 |  |  | 5.24 | 13.92 | 15.1 |  | 7.22 |  | 9.7 | 4 | 14 | [15 empty] | EPA
CC-DS3 | Currency Creek | Surface | 2009-07-17 | 12:45 |  |  | 6.41 | 14.37 | 7.59 |  | 9.45 |  | 4.9 | 19 |  |  | Ca: 290 | EPA | Water stained brown.
CC-DS3 | Currency Creek | Surface | 2009-07-20 | 14:05 |  |  | 7.05 | 16.72 | 4.994 | 208 | 8.36 |  | 3.859 | 25 |  |  | Ca: 240 | EPA
CC-DS3 | Currency Creek | Surface | 2009-07-23 | 14:10 |  |  | 6.95 | 13.76 | 4.33 | 178 | 10 |  | 3.59 | 36 |  |  | Ca: 190 | EPA
CC-DS3 | Currency Creek | Surface | 2009-07-27 | 11:50 |  |  | 6.89 | 14 | 4.1 | 185 | 9.5 |  | 4.2 | 39 |  |  | Ca: 210 | EPA
CC-DS3 (1) | Currency Creek | Surface | 2009-05-07 | 12:10 | 301323 | 6072871 | 5.85 | 18.4 | 43.69 | -43.3 | 8.6 |  | 32.64 |  | 150 | [15 empty] | RSSA | Relatively stagnant edge of large body of shallow ponded water. Orange substance (iron bacteria?) present.
CC-DS3 (2) | Currency Creek | Surface | 2009-05-07 | 12:34 | 301623 | 6072455 | 7.83 | 17.97 | 22.1 | -69.8 | 10.92 |  | 16.65 | 77 | [16 empty] | RSSA | Wind exposed edge of large body of ponded water, wind driven flow from south.
CC-DS3 (3) | Currency Creek | Surface | 2009-05-25 | 15:50 | 301702 | 6072865 | 8.1 | 17.5 | 29.8 | 153 | 10.08 |  | 18.9 | 81 | 33 | [15 empty] | EPA | pH not a mistake (checked with buffers), perhaps due to rain.
CC-DS3 (C) | Currency Creek | Pore | 2009-06-01 | 14:45 |  |  | 5.25 | 13.39 | 51.7 | 115.5 | 3.19 |  | 43.24 | 48 | 125 | [15 empty] | EPA | water depth about 400mm down, very boggy, could not gain any water from (A) and (B) too deep, approx 1.5m
CC-DS3 (D) | Currency Creek | Pore | 2009-06-01 | 14:55 |  |  | 5.92 | 13.98 | 39.96 | 22.1 | 3.51 |  | 32.91 | 115 | 275 | [15 empty] | EPA | water depth about 400mm down, very boggy
CC-DS4 | Currency Creek | Surface | 2009-04-09 | [27 empty] | EPA
CC-DS4 | Currency Creek | Surface | 2009-05-05 |  |  |  | 7.1 |  | 13.4 |  |  |  | 7.7 | 215 | [16 empty] | ES | No surface water present in creek.
CC-DS4 | Currency Creek | Pore | 2009-05-08 | 10:00 | 301825 | 6071479 | 3.74 | 14.16 | 31.608 | 449.4 | 4.06 |  | 25.92 |  | 1700 | [15 empty] | EPA | EPA Site CC2.
CC-DS4 | Currency Creek | Pore | 2009-05-14 | 14:40 | 301707 | 6071310 | 3.27 | 16.1 | 29.6 | 410 | 2.83 |  | 18.8 |  | 810 | [15 empty] | ES | Surface water (main channel).
CC-DS4 | Currency Creek | Surface | 2009-05-14 | 14:40 | 302014 | 6071428 | 7.44 | 17.7 | 26.5 | 104 | 6.53 |  | 16.9 | 36 | 16 | [15 empty] | RSSA
CC-DS4 | Currency Creek | Surface | 2009-05-18 | 13:00 | 302192 | 6071732 | 6.94 | 17.6 | 28 | 62 | 6.55 |  | 17.6 | 75 | [16 empty] | ES | Pore water. Upper 5-10 cm sandy. Upper 20 cm grey clay with iron patches; moist. Groundwater 20 cm below surface.
CC-DS4 | Currency Creek | Surface | 2009-05-20 | 16:05 | 302192 | 6071732 | 6.02 | 18.01 | 33.3 | 256.1 | 6.26 |  | 25.02 | 36 | [16 empty] | EPA | 4cm deep water, fine cracking, Iron stain
CC-DS4 | Currency Creek | Surface | 2009-05-22 | 14:45 | 302192 | 6071732 | 2.81 | 18.05 | 39.35 | 444.2 | 5.54 |  | 29.49 |  | 390 | [15 empty] | EPA | 4cm deep water, fine cracking, Iron stain
CC-DS4 | Currency Creek | Surface | 2009-05-24 | 13:50 | 302192 | 6071732 | 2.82 | 15.7 | 31.9 | 462 | 6.19 |  | 20.5 |  | 1160 | [15 empty] | EPA | GPS point almost dry. Wind blowing strongly towards Rosemary's house. Garden photo point for pool size reference. Porehole 4C and 4D inundated by surface water.
CC-DS4 | Currency Creek | Surface | 2009-05-25 | 12:30 | 302192 | 6071732 | 3.01 | 19.4 | 26.9 | 478 | 5.09 |  | 10.3 |  | 965 | [15 empty] | EPA | Wind much weaker. Same direction. Water pooled in normal position. Poreholes 4C and 4D no longer inundated. Distance from this pool to GC pool is approximately 250m.
CC-DS4 | Currency Creek | Surface | 2009-05-27 | 11:34 | - | - | 4.43 | 14.9 | 19 | +218 | 9.28 | - | 11.97 | 26 | 88 | - | [14 empty] | RSSA | Recent rainfall. Shallow surface water (<10mm) over surrounding previously dry areas. Sample taken from shallow pooled water (~50mm deep) with iron staining present. | bar: Cl to TKN
CC-DS4 | Currency Creek | Surface | 2009-05-28 | 11:20 | 302192 | 6071732 | 3.04 | 12.97 | 19.861 | 444.8 | 3.72 |  | 16.74 |  | 250 | [15 empty] | EPA | Pool pushed approx 300m East from Friday
CC-DS4 | Currency Creek | Surface | 2009-05-29 | 10:00 | - | - | 4.22 | 10.5 | 20.07 | +374 | 9.72 | - | 12.64 | 9 | 95 | - | [14 empty] | RSSA | Limestone slurry pumping in progress. Deposited limestone visible within 10m of sampling site. Calm conditions. | bar: Cl to TKN
CC-DS4 | Currency Creek | Pore | 2009-05-29 | 16:46 | 302192 | 6071732 | 3.44 | 13.1 | 36.9 | +329 | 3.72 | - | 24.2 | - | 1775 | - | [14 empty] | RSSA | Recently inundated area now exposed by wind movement of pool. Small pit dug, some crack water intrusion into pit. | bar: Cl to TKN
CC-DS4 | Currency Creek | Surface | 2009-05-29 | 15:35 | 302152 | 6071767 | 6.18 | 13.5 | 19.07 | +154 | 8.67 | - | 12.01 | 32 | 16 | - | [14 empty] | RSSA | Limestone slurry pumping in progress. Moderate wind blowing upstream causing pool to ove with wind. Sample taken approximately 50m upstream of CC-DS4, in very shallow water (<50mm) over settled limestone. | bar: Cl to TKN
CC-DS4 | Currency Creek | Surface | 2009-06-01 | 12:00 | 302192 | 6071732 | 6.35 | 10.45 | 24 | 109.6 | 10.45 |  | 19.44 | 19 | [16 empty] | EPA | Limestone pumping in process. 20m east of sample site. Water depth 5-10cm. Limestone precipitation visible 5m north of sample site.
CC-DS4 | Currency Creek | Surface | 2009-06-04 | 1:30 |  |  | 6.1 | 11.2 | 22.3 |  | 8.67 |  | 17.5 | 15 | 20 | [15 empty] | EPA
CC-DS4 | Currency Creek | Surface | 2009-06-09 | 11:50 |  |  | 4.56 | 12.7 | 22.937 |  | 8.14 |  | 15.593 | 9 | 145 | [15 empty] | EPA | According to crew working on limestone barrier. The distance between pool and Goolwa Channel remains approximately 200-300m the same as previous Friday. However must be noted that wind is blowing the pool away from goolwa channel, due to south westerlies.
CC-DS4 | Currency Creek | Surface | 2009-06-12 | 11:35 |  |  | 3.72 | 11 | 19.4 | 347.8 | 7.12 |  | 13.663 | 0 | 140 |  | Ca: 510 | EPA
CC-DS4 | Currency Creek | Surface | 2009-06-15 | 11:15 |  |  | 3.64 | 15 | 24.8 | 389.4 | 6.77 |  | 16.139 | 0 | 170 |  | Ca: 550 | EPA
CC-DS4 | Currency Creek | Surface | 2009-06-19 | 12:20 |  |  | 6.45 | 14 | 24.4 | 95.4 | 11.5 |  | 20.1 | 21 | 0 |  | Ca: 0 | EPA | Visible signs of aerial limestone dosing. Such as large patches of white and brown precipitates. Transect holes B, C and D are inundated.
CC-DS4 | Currency Creek | Surface | 2009-06-22 | 11:40 |  |  | 3.6 | 13.49 | 25.5 | 438.8 | 11.6 |  | 21.31 | 0 | 180 | [15 empty] | EPA | Brown precipitate present. Some white precipitate also further out from site.
CC-DS4 | Currency Creek | Surface | 2009-06-25 | 11:00 |  |  | 3.19 | 16.76 | 26.4 |  | 5.98 |  | 16.9 | 0 | 205 | [15 empty] | EPA
CC-DS4 | Currency Creek | Surface | 2009-06-29 | 15:30 |  |  | 3.25 | 17.8 | 23.84 | 487 |  |  | 13.6 | 0 | 215 | [15 empty] | RSSA | No limestone visible at this site. 100mm deep.
CC-DS4 | Currency Creek | Surface | 2009-07-03 | 12:15 |  |  | 4.2 | 16 | 19.02 | 344 |  |  | 11.48 | 8 | 95 | [15 empty] | RSSA | Moderate SW wind. Recent rain. Water brown and turbid. ~300mm deep.
CC-DS4 | Currency Creek | Surface | 2009-07-06 | 11:30 |  |  | 4.25 | 12.7 | 15.16 | 348 |  |  | 8.8 | 8 | 40 | [15 empty] | RSSA | Light SE wind. Green algal tinge to water. Algal blooms visible in surrounding area.
CC-DS4 | Currency Creek | Surface | 2009-07-10 | 12:35 |  |  | 4.1 | 12.4 | 19.43 | 328 |  |  | 10.24 | 14 | 67 | [15 empty] | RSSA | Light E wind. Light rain. White/orange foam on waters edge.
CC-DS4 | Currency Creek | Surface | 2009-07-13 | 11:30 |  |  | 3.85 | 10.87 | 13.59 |  | 7.4 |  | 8.7 | 0 | 90 | [15 empty] | EPA
CC-DS4 | Currency Creek | Surface | 2009-07-17 | 10:45 |  |  | 7.01 | 9.99 | 1.91 |  | 8.58 |  | 1.2 | 33 | 0 |  | Ca: 70 | EPA | Water stained brown.
CC-DS4 | Currency Creek | Surface | 2009-07-20 | 11:45 |  |  | 3.38 | 13.4 | 6.363 | 420.9 | 9.17 |  | 5.31 | 0 | 265 |  | Ca: 200 | EPA | Extremely strong northerly winds. Precipitate from lime dosing (brown froth etc) present in abundance on southern shore driven by northerly winds.
CC-DS4 | Currency Creek | Surface | 2009-07-23 | 11:20 |  |  | 5.4 | 12.51 | 4.166 | 227.9 | 10.8 |  | 3.5 | 6 | 19 |  | Ca: 192 | EPA | No wind at all.
CC-DS4 | Currency Creek | Surface | 2009-07-24 |  |  |  | 4.9 | 12.3 | 5.23 | 290 | 8.2 |  | 4.2 | 13 | 33 |  | Ca: 209 | EPA | Mild south easterly
CC-DS4 | Currency Creek | Surface | 2009-07-27 | 9:10 |  |  | 3.64 | 15.38 | 5.14 | 293.8 | 6.9 |  | 4.09 | 0 | 110 |  | Ca: 185 | EPA | No wind at all.
CC-DS4 (4D) | Currency Creek | Surface | 2009-05-22 | 15:20 | 301750 | 6571745 | 2.42 | 17.24 | 39.843 | 458.6 | 5.03 |  | 30.4 |  | 1290 | [15 empty] | EPA
CC-DS4 (1) | Currency Creek | Surface | 2009-05-08 | 10:05 | 302012 | 6071721 | 5.29 | 13.8 | 14.389 | 150.9 | 9.28 |  | 11.9 | 15 | 60 | [15 empty] | EPA | Wind blowing strongly towards Rosemary's house. Iron foam present. 4C and 4D poreholes inundated due to wind direction pushing surface water south/west direction. Coordinate same as 4D.
CC-DS4 (2) | Currency Creek | Surface | 2009-05-08 | 11:15 | 302260 | 6071661 | 4.54* | 14.51 | 14.652 | 105.4 | 9.02 |  | 11.9 | 24 | 10 | [15 empty] | RSSA | From large body of shallow ponded water.
CC-DS5 | Currency Creek | Surface | 2009-07-17 | 15:40 | 303055 | 6070728 | 6.9 | 15.2 | 4.42 | 164 |  |  | 2.04 | 31 | 8 | [15 empty] | RSSA | Light NE wind. Water brown in colour, with white/brow foam on surface. Channel 15m wide, >1m deep. Recently applied limestone visible in area.
CC-DS5 | Currency Creek | Surface | 2009-07-20 | 13:00 |  |  | 5.62 | 15.6 | 4.92 | 161 |  |  | 2.57 | 18 | 32 | [15 empty] | RSSA | Moderate to strong NW wind, water quite rough. Water brown and turbid, suspended brown particulates present. Water level receded since 17/07/09
CC-DS5 | Currency Creek | Surface | 2009-07-24 | 15:30 |  |  | 7.87 | 16.8 | 8.09 | 136 |  |  | 4.28 | 75 | 8 | [15 empty] | RSSA | Moderate NW wind. Water brown and moderately turbid. Carp present.
CC-DS5 | Currency Creek | Surface | 2009-07-27 | 11:20 |  |  | 7.08 | 14.4 | 6.77 | 138 |  |  | 3.59 | 45 | 9 | [15 empty] | RSSA | Moderate SW wind. Recent showers. Water light brown/green and turbid.
CC-DS5 | Currency Creek | Surface | 2009-07-28 | 11:35 | 302991 | 6070631 | 7.03 | 13.31 | 5.447 | 257.9 | 10.9 |  | 4.551 | 31 | [16 empty] | EPA | Moderate W wind. Water light brown/green and turbid. Carp in area.
CC-DS5-A | Currency Creek | Pore | 2009-07-28 | 11:40 | 302973 | 6070643 | 7.1 | 13.36 | 16.4 | -96.9 | 1.95 |  | 13.73 | 555 | [16 empty] | EPA | Top 30cm is oxidised sand with a deep brown colour. Minimal orange staining. Below 30cm is dark gray sand with clay. Water depth 40cm.
CC-DS5-B | Currency Creek | Pore | 2009-07-28 | 12:40 | 302833 | 6070734 | 7.38 | 12.31 | 20.667 | 61.9 | 8.92 |  | 17.61 | 246 | [16 empty] | EPA | top 5 cm light oxidised sand. Light gray sand to 15cm. Dark gray sand with clays from 15cm downwards. Water level 30cm.
CC-DS5-C | Currency Creek | Pore | 2009-07-28 | 12:30 | 302702 | 6070826 | 7.08 | 12.98 | 17.5 | -81.5 | 2.08 |  | 14.76 | 780 | [16 empty] | EPA | 10cm oxidised sand with orange staining. Switches to dark gray sand. Water level 30cm. Strong odours.
CC-DS5-D | Currency Creek | Pore | 2009-07-28 | 12:15 | 302566 | 6070903 | 7.2 | 12.6 | 22.4 | 79.3 | 4.62 |  | 19.03 | 348 | [16 empty] | EPA | Oxidised sand to 15cm with orange staining. Gray sand and clays to 60cm switching to gray clay. Water level 60cm. Strong odours.
CC-DS5-E | Currency Creek | Pore | 2009-07-28 | 12:00 | 302418 | 6071008 | 7.32 | 14.02 | 12.944 | -89.3 | 3.99 |  | 14.02 | 804 | [16 empty] | EPA | Top 20cm is oxidised sand. Next 30cm is dark gray sand with clay, moist. Then changes to gray fine clay. No evidence of staining.Strong odours.
CC-DS6 | Currency Creek | Surface | 2009-07-17 | 15:50 | 302789 | 6070149 | 6.2 | 15.4 | 7.23 | 170 |  |  | 3.1 | 24 | 8 | [15 empty] | RSSA | Light NE wind. Water brown in colour. Channel 50m wide. Many carp in area.
CC-DS6 | Currency Creek | Surface | 2009-07-20 | 13:10 |  |  | 6.62 | 15.3 | 3.76 | 107 |  |  | 1.88 | 28 | 9 | [15 empty] | RSSA | Moderate to strong NW wind. Water brown and turbid, suspended brown particulates present, although less than CC-DS5. Water level receded since 17/07/09
CC-DS6 | Currency Creek | Surface | 2009-07-24 | 15:15 |  |  | 7.64 | 16.4 | 9.89 | 150 |  |  | 5.38 | 78 | 8 | [15 empty] | RSSA | Moderate NW wind. Water brown and moderately turbid. Carp present.
CC-DS6 | Currency Creek | Surface | 2009-07-27 | 11:40 |  |  | 7.71 | 14.6 | 8.89 | 129 |  |  | 4.73 | 69 | 6 | [15 empty] | RSSA | Moderate SW wind. Recent showers. Water light brown/green and turbid.
CC-DS6 | Currency Creek | Surface | 2009-07-28 | 12:55 | 302724 | 6070084 | 7.94 | 14.43 | 9.932 | 45.9 | 11.1 |  | 8.09 | 69 | 0 | [15 empty] | EPA | Water green and turbid. Carp present. Mild W wind.
CC-DS6-A | Currency Creek | Pore | 2009-07-28 | 13:00 | 302713 | 6070085 | 7.18 | 12.3 | 17.223 | 29.9 | 2.74 |  | 14.78 | 300 | [16 empty] | EPA | Top 10 cm oxidised light brown sand with orange staining. Below 10cm dark gray sand with clays. Water level 50cm. Some odours.
CC-DS6-B | Currency Creek | Pore | 2009-07-28 | 13:05 | 302598 | 6070055 | 7.22 | 12.58 | 8.913 | 38.5 | 2.95 |  | 7.604 | 279 | [16 empty] | EPA | Top 5cm oxidised light cream sand. Dark gray sand with clays for remainder of hole. Water level 60cm. No evidence of orange staining.
CC @ GC (Site 19) | Currency Creek | Surface | 2009-05-05 |  | 302418 | 6069589 | 3.9 | [23 empty] | RSSA | From downstream edge of large body of shallow ponded water. pH meter began malfunctioning while conducting this reading, laboratory samples collected for all subsequent readings.
CC @ GC (Site 19) | Currency Creek | Surface | 2009-05-14 | 8:30 | 302418 | 6069589 | 8.31 | 11.7 | 25.2 | 125 | 5.94 |  | 15.9 | 180 | n/a | [15 empty] | EPA | EPA Site CC3.
CC @ GC (Site 19) | Currency Creek | Surface | 2009-05-18 | 10:55 |  |  | 7.71 | 17.31 | 28.56 | 82.4 | 6.81 |  | 21.75 | 198 | [16 empty] | ES | Tubeworms abundant along shoreline.
CC @ GC (Site 19) | Currency Creek | Surface | 2009-05-22 | 13:20 |  |  | 8.1 | 16.65 | 24.653 | 273 | 7.68 |  | 19.06 | 177 | [16 empty] | EPA | 15-20m across Currency Outlet, Same GPS as Thursday (14/5/09)
CC @ GC (Site 19) | Currency Creek | Surface | 2009-05-24 | 12:10 |  |  | 7.75 | 14.76 | 24.13 | 179.1 | 6.64 |  | 19.5 | 180 | [16 empty] | EPA | 15-20m across Currency Outlet, Same GPS as Thursday (14/5/09)
CC @ GC (Site 19) | Currency Creek | Surface | 2009-05-25 | 11:25 |  |  | 8.1 | 15.9 | 25.2 | 171 | 7.3 |  | 16.1 | 180 | [16 empty] | EPA
CC @ GC (Site 19) | Currency Creek | Surface | 2009-05-28 | 10:00 |  |  | 8.1 | 14.7 | 25 | 180 | 7.1 |  | 17.1 | 189 | [16 empty] | EPA | Dried surfaces very damp form rains
CC @ GC (Site 19) | Currency Creek | Surface | 2009-05-27 | 10:43 | - | - | 7.98 | 14 | 24.2 | 143 | 8.15 | - | 15.3 | 177 | - | - | [14 empty] | RSSA | Rain. Shallow (100-150mm) at outlet to Goolwa Channel. | bar: Cl to TKN
CC @ GC (Site 19) | Currency Creek | Surface | 2009-06-01 | 11:15 |  |  | 8.12 | 14.18 | 22.7 | 131.3 | 9.5 |  | 18.6 | 186 | [16 empty] | EPA | Dried surfaces very damp form rains
CC @ GC (Site 19) | Currency Creek | Surface | 2009-06-04 | 14:40 |  |  | 8.08 | 15 | 23.5 | 122 | 9.4 |  | 17.6 | 189 | [16 empty] | EPA
CC @ GC (Site 19) | Currency Creek | Surface | 2009-06-09 | 11:10 |  |  | 8.3 | 12.7 | 21.901 |  | 7.66 |  | 14.891 | 180 |  |  | Ca: 222 | EPA | Strong wind from the SW. Rainwater present on all dry surface sediments. Water level appears to have expanded the channel, though could be a result of wind also.
CC @ GC (Site 19) | Currency Creek | Surface | 2009-06-12 | 10:45 |  |  | 8.54 | 10.2 | 20.1 | 278.1 | 7.99 |  | 14.4 | 174 |  |  | Ca: 242 | EPA
CC @ GC (Site 19) | Currency Creek | Surface | 2009-06-15 | 10:40 |  |  | 8.3 | 13.7 | 23.229 | 350 | 7.99 |  | 15.3 | 174 |  |  | Ca: 270 | EPA
CC @ GC (Site 19) | Currency Creek | Surface | 2009-06-19 | 11:00 |  |  | 8.42 | 14.3 | 21.2 | 198 | 8.1 |  | 14 | 180 |  |  | Ca: 236 | EPA
CC @ GC (Site 19) | Currency Creek | Surface | 2009-06-22 | 11:15 |  |  | 8.3 | 13.1 | 22.3 | 120 | 8.3 |  | 14.2 | 189 |  |  | Ca: 251 | EPA
CC @ GC (Site 19) | Currency Creek | Surface | 2009-06-25 | 11:28 |  |  | 8.06 | 12.4 | 23.8 |  | 7.8 |  | 15 | 180 |  |  | Ca: 260 | EPA
CC @ GC (Site 19) | Currency Creek | Surface | 2009-07-13 | 11:08 |  |  | 6.95 | 10.31 | 16.2 |  | 9.11 |  | 10.4 | 49 | [16 empty] | EPA | Water level visibly higher
CC @ GC (Site 19) | Currency Creek | Surface | 2009-07-14 | 13:00 |  |  | 6.24 | 10.51 | 15.8 |  | 8.63 |  | 10.1 | 25 | [16 empty] | EPA | Water level visibly higher at mouth of CC.
CC @ GC (Site 19) | Currency Creek | Surface | 2009-07-17 | 10:15 |  |  | 6.85 | 10.34 | 4.19 |  | 8.36 |  | 2.7 | 23 |  |  | Ca: 152 | EPA
CC @ GC (Site 19) | Currency Creek | Surface | 2009-07-20 | 11:30 |  |  | 6.77 | 12.29 | 4.167 | 249.5 | 9.7 |  | 3.576 | 27 |  |  | Ca: 175 | EPA | Extremely strong northerly winds.
CC @ GC (Site 19) | Currency Creek | Surface | 2009-07-23 | 10:50 |  |  | 6.34 | 12.44 | 6.344 | 235.9 | 7.5 |  | 5.429 | 45 |  |  | Ca: 180 | EPA
CC @ GC (Site 19) | Currency Creek | Surface | 2009-07-27 | 10:05 |  |  | 6.81 | 14.1 | 12.5 | 394.1 | 10.1 |  | 9.8 | 95 |  |  | Ca: 155 | EPA
CC-287 | Currency Creek | Surface | 2009-05-08 | 12:50 | 302870 | 6071101 |  | 16.3 | 23.167 | -133.5 | 9.15 |  | 18.05 | 162 | [16 empty] | EPA | 15-20m across Currency Outlet, Same GPS as Thursday (14/5/09)
CC-288 | Currency Creek | Surface | 2009-05-08 | 13:05 | 302092 | 6070433 |  | 16.51 | 23.536 | -133.3 | 9.52 |  | 18.23 | 165 | [16 empty] | RSSA | Deeper channel (~1m deep) possibly connected to Goolwa Channel. Sample from upstream extremity of channel.
CC-290 | Currency Creek | Pore | 2009-05-08 | 13:30 | 302397 | 6070522 |  | 17.93 | 46.53 | -118.5 | 5.39 |  | 34.91 | 210 | 70 | [15 empty] | RSSA | 300m south of CC-287, in same channel.
CC-291 | Currency Creek | Surface | 2009-05-08 | 15:20 | 299404 | 6073823 |  | 17.53 | 19.164 | -11.2 | 6.99 |  | 14.53 | 15 | 117 | [15 empty] | RSSA | Sample taken from between cracks in area of black cracking clay, lower Currency Creek area.
CC-291 | Currency Creek | Surface | 2009-05-15 | 10:30 | 299478 | 6073726 | 7.84 | 16.08 | 27.038 | 30.3 | 6.96 |  | 21.19 | 174 | [16 empty] | RSSA | Shallow area of ponded water
CC-291 | Currency Creek | Surface | 2009-05-18 | 15:35 | 299424 | 6073808 | 6.7 | 17.8 | 32.4 | 121 | 8.48 |  | 20.4 | 87 | 78 | [15 empty] | RSSA
CC-291 | Currency Creek | Surface | 2009-05-20 | 13:30 | 299424 | 6073808 | 6.98 | 19.41 | 36.52 | 62.4 | 5.69 |  | 26.6 | 99 | [16 empty] | EPA | Rapidly diminishing pool of water (,50mm deep), widespread algal mats with iron staining
CC-291 | Currency Creek | Surface | 2009-05-27 | 13:25 | 299424 | 6073808 | 4.46 | 18.1 | 26.9 | +310 | 9.08 | - | 17.1 | - | 230 | - | [14 empty] | RSSA | Water body significantly increased in area (x2 in 1 week). May be connected to ain flow of currency creek, although not connected downstream. Water 100-150mm deep, with floating algal debris. Yellow colour of water. Light orange staining on algal mats. | bar: Cl to TKN
CC-291 | Currency Creek | Surface | 2009-05-28 | 14:05 | 299424 | 6073808 | 3.59 | 17.8 | 30.1 | 346.5 | 4.48 |  | 23.02 |  | 360 | [15 empty] | EPA | Pool approximately 120-125m long. 15 m wide. Oily sheen on surface. Red iron staining present.
CC-291 | Currency Creek | Surface | 2009-06-01 | 13:55 | 299424 | 6073808 | 3.78 | 15.54 | 22.6 | 372.5 | 7.49 |  | 17.97 | 15 | 300 | [15 empty] | EPA | Pool now much larger. 291 and 292 are now one large pool. 20cm deep at sample site.
CC-291 | Currency Creek | Surface | 2009-06-04 | 11:45 |  |  | 3.93 | 15.9 | 22.834 |  | 5.88 |  | 14.605 | 0 | 290
CC-291 | Currency Creek | Surface | 2009-06-09 | 14:10 |  |  | 3.44 | 13.6 | 20.559 |  | 8.63 |  | 13.734 | 0 |  |  | Ca: 0 | EPA | Pool significantly larger. Tributary flowing directly into pool, this pool then flowing into the pool at site CCDS1&2.
CC-291 | Currency Creek | Surface | 2009-06-12 | 14:00 |  |  | 3.64 | 10.4 | 15.3 | 323.6 | 7.65 |  | 10.933 | 0 | 295 |  | Ca: 320
CC-291 | Currency Creek | Surface | 2009-06-15 | 12:30 |  |  | 3.76 | 16.7 | 18.337 | 369.2 | 7.8 |  | 11.5 | 0 | 240 |  | Ca: 380
CC-291 | Currency Creek | Surface | 2009-06-19 | 14:30 |  |  | 6.56 | 14.03 | 14.84 | 142.8 | 10.97 |  | 12.2 | 18 | 21 |  | Ca: 770 | EPA | Extremely good lime coverage on all inundated surface sediments, which are almost completely white. Water has a distinct white clouded colour. On exposed banks there are large clumps of limestone also.
CC-291 | Currency Creek | Surface | 2009-06-22 | 12:50 |  |  | 6.19 | 14.8 | 15.083 | 83.8 | 11.1 |  | 12.11 | 36 | 0 |  | Ca: 590 | EPA
CC-291 | Currency Creek | Surface | 2009-06-25 | 13:50 |  |  | 7.06 | 16.99 | 16 |  | 12.99 |  | 10.2 | 41 |  |  | Ca: 640 | EPA
CC-291 | Currency Creek | Surface | 2009-06-29 | 10:50 |  |  | 7.29 | 17.5 | 11.6 | 115 |  |  | 6.43 | 55 | 8 | [15 empty] | RSSA | Light NE wind. 200mm deep. Light yellow colour.
CC-291 | Currency Creek | Surface | 2009-07-03 | 14:10 |  |  | 4.82 | 17.5 | 6.05 | 236 |  |  | 3.46 | 13 | 53 | [15 empty] | RSSA | Moderate SW wind. Water brown colour with suspended particulates (floc) visible.
CC-291 | Currency Creek | Surface | 2009-07-06 | 13:30 |  |  | 7.62 | 14.8 | 4.47 | 84 |  |  | 2.43 | 54 | 9 | [15 empty] | RSSA | Light SE wind. Water light brown/yellow colour.
CC-291 | Currency Creek | Surface | 2009-07-10 | 11:20 |  |  | 6.84 | 12.5 | 5.36 | 70 |  |  | 2.46 | 53 | 8 | [15 empty] | RSSA | Light to moderate E wind. Light showers. Water slightly brown and turbid.
CC-291 | Currency Creek | Surface | 2009-07-13 |  |  |  | 4.8 | 13.6 | 7.35 |  | 7.64 |  | 4.7 | 4 | 86 | [15 empty] | EPA
CC-291 | Currency Creek | Surface | 2009-07-17 | 12:05 |  |  | 7.27 | 12.08 | 1.146 |  | 7.27 |  | 0.7 | 41 |  |  | Ca: 59 | EPA | Water stained brown.
CC-291 | Currency Creek | Surface | 2009-07-20 | 13:30 |  |  | 6.75 | 14.79 | 2.284 | 174.7 | 8.2 |  | 1.84 | 39 | [16 empty] | EPA
CC-291 | Currency Creek | Surface | 2009-07-23 | 13:05 |  |  | 6.7 | 12.37 | 3.057 | 178.3 | 8.8 |  | 2.61 | 31 |  |  | Ca: 135 | EPA
CC-291 | Currency Creek | Surface | 2009-07-27 | 11:05 |  |  | 6.5 | 13.4 | 4.1 | 191 | 7.8 |  | 2.21 | 29 |  |  | Ca: 128 | EPA
CC-292 | Currency Creek | Surface | 2009-05-08 | 15:34 | 299316 | 6073760 |  | 18.39 | 28.96 | 334.6 | 7.03 |  | 21.55 |  | 270 | [15 empty] | EPA | Pool now much larger. 291 and 292 are now one large pool. 20cm deep at sample site.
CC-292 | Currency Creek | Surface | 2009-05-15 | 10:45 | 299331 | 6073729 | 3.94 | 16.04 | 36.197 | 466.3 | 4.37 |  | 28.39 |  | 660 | [15 empty] | RSSA | Smaller pool of ponded water, with deeply cracking clays
CC-292 | Currency Creek | Surface | 2009-05-18 | 15:50 |  |  | 3.09 | 16.5 | 36.4 | 452 | 4.2 |  | 23.1 |  | 720 | [15 empty] | RSSA | Submerged deep, wide cracks in clay. Water ~100mm deep. Widespread algal matting with dark orange iron staining. Cracks 100-150mm wide, 300mm deep.
CC-292 | Currency Creek | Surface | 2009-05-20 | 13:45 |  |  | 3.14 | 19 | 35.7 | 475 | 5.2 |  | 23.3 |  | 610 | [15 empty] | EPA
CC-396 | Currency Creek | Surface | 2009-06-15 | 13:10 | 298968 | 6073854 | 3.14 | 19.4 | 15.02 | 500 | 8.23 | - | 9.43 | - | 435 | [15 empty] | RSSA | Water ~0.2m deep. Algal mats w/ iron staining. Cracking clays, cracks 50-100mm wide, 400mm deep. Avg ped size 2m2. S wind ~15km/h.
CC-396 | Currency Creek | Surface | 2009-06-19 | 13:14 |  |  | 5.56 | 16.7 | 20.19 | 125 | 8.81 | - | 11.7 | 28 | 32 | [15 empty] | RSSA | Uniform coverage of limestone present (70% cover).
CC-396 | Currency Creek | Surface | 2009-06-22 | 12:55 |  |  | 3.66 | 17.9 | 17 | 399 | - | - | 12.12 | - | 315 | [15 empty] | RSSA | Water level has receded. Sample taken from inundated low area. Moderate N wind (30-40km/h)
CC-396 | Currency Creek | Surface | 2009-06-26 | 12:30 |  |  | 6.33 | 14.8 | 16.21 | 140 |  |  | 9.07 | 37 | 12 | [15 empty] | RSSA | Water level has returned to pre-trial levels. Recent showers, light SE wind. Limestone still visible.
CC-396 | Currency Creek | Surface | 2009-06-29 | 11:10 |  |  | 5.9 | 18.6 | 9.9 | 117 |  |  | 5.39 | 22 | 29 | [15 empty] | RSSA | Light NE wind. 100mm deep. Clear sample.
CC-396 | Currency Creek | Surface | 2009-07-03 | 13:50 |  |  | 6.62 | 16.9 | 4.57 | 76 |  |  | 2.61 | 54 | 8 | [15 empty] | RSSA | Moderate SW wind. Recent rain. Large debris washed into water body from creek. Freshly inundated ground in area.
CC-396 | Currency Creek | Surface | 2009-07-06 | 13:20 |  |  | 7.13 | 15.7 | 4.43 | 166 |  |  | 2.44 | 47 | 8 | [15 empty] | RSSA | Light SE wind. Water light brown/yellow colour.
CC-396 | Currency Creek | Surface | 2006-07-10 | 11:15 |  |  | 6.49 | 12.6 | 5.95 | 78 |  |  | 2.76 | 50 | 9 | [15 empty] | RSSA | Light E-SE wind. Overcast with light showers.
CC-396 | Currency Creek | Surface | 2009-07-13 | 13:45 |  |  | 7.32 | 16.6 | 1.35 | 185 |  |  | 0.659 | 82 | 10 | [15 empty] | RSSA | Light to moderate NW wind. Water brown and very turbid. Water body has expanded from recent rain.
CC-396 | Currency Creek | Surface | 2009-07-20 | 14:30 | [26 empty] | RSSA | No water at sampling point due to wind movement of water body.
CC-396 | Currency Creek | Surface | 2009-07-24 | 13:50 | [26 empty] | RSSA | No water at sampling point due to wind movement of water body.
CC-396 | Currency Creek | Surface | 2009-07-27 | 14:20 |  |  | 8.01 | 17.2 | 2.33 | 156 |  |  | 1.15 | 68 | 4 | [15 empty] | RSSA | Light to moderate SW wind. Recent showers. Shallow water has returned to the area with wind direction change. Water relatively clear with brown colour.
CC-397 | Currency Creek | Surface | 2009-06-15 | 14:10 | 300698 | 6072819 | 3.76 | 19.3 | 29.7 | 416 | 7.34 | - | 19.2 | - | 235 | [15 empty] | RSSA | Water ~0.1m deep. Algal mats w/ light iron staining. Deeper depressions (~0.25m) in lake bed with cracking. Depression size 1m2, cracks <50mm wide, ~150mm deep.
CC-397 | Currency Creek | Surface | 2009-06-19 | 12:05 |  |  | 6.87 | 15.8 | 30.4 | 47 | 9.04 | - | 18.1 | 72 | 18 | [15 empty] | RSSA | Uniform coverage of limestone present (60% cover).
CC-397 | Currency Creek | Surface | 2009-06-22 | 13:30 |  |  | 5.07 | 18.6 | 18.94 | 225 | - | - | 13.56 | 16 | 52 | [15 empty] | RSSA | Water level has receded. Sample taken from inter-connected depressions. Limestone still visible. Moderate N wind.
CC-397 | Currency Creek | Surface | 2009-06-26 | 13:05 |  |  | 7.38 | 15 | 26.7 | 114 |  |  | 15.3 | 89 | 12 | [15 empty] | RSSA | Water level has returned to pre-trial levels. Light SE wind.
CC-397 | Currency Creek | Surface | 2009-06-29 | 11:50 |  |  | 5.75 | 19.4 | 24.77 | 107 |  |  | 13.92 | 24 | 53 | [15 empty] | RSSA
CC-397 | Currency Creek | Surface | 2009-07-03 | 14:30 |  |  | 4.67 | 16.9 | 9.16 | 259 |  |  | 5.35 | 13 | 33 | [15 empty] | RSSA | Moderate SW wind. Water brown colour with suspended particulates
CC-397 | Currency Creek | Surface | 2009-07-06 | 14:00 |  |  | 6.94 | 15.3 | 14.81 | 155 |  |  | 9.37 | 48 | 9 | [15 empty] | RSSA | Light SE wind.
CC-397 | Currency Creek | Surface | 2009-07-10 | 10:35 |  |  | 5.77 | 12.2 | 12.49 | 141 |  |  | 5.98 | 17 | 8 | [15 empty] | RSSA | Light to moderate SE wind. Overcast with light showers. Water turbid, potentially due to duck activity (large flock of ducks present).
CC-397 | Currency Creek | Surface | 2009-07-13 | 14:25 |  |  | 4.66 | 15.7 | 15.25 | 289 |  |  | 8.33 | 13 | 47 | [15 empty] | RSSA | Light to moderate NW wind. Water relatively clear.
CC-397 | Currency Creek | Surface | 2009-07-20 | 15:00 |  |  | 7.19 | 18 | 4.75 | 169 |  |  | 2.48 | 42 | 8 | [15 empty] | RSSA | Light to moderate NW wind. Water brown and turbid with suspended particulates/floc.
CC-397 | Currency Creek | Surface | 2009-07-24 | 14:05 |  |  | 7.57 | 14.9 | 4.68 | 217 |  |  | 2.44 | 26 | 7 | [15 empty] | RSSA | Moderate to strong NW wind, scattered cloud. Water turbid and brown in colour.
CC-397 | Currency Creek | Surface | 2009-07-27 | 14:40 |  |  | 7.86 | 16.8 | 4.34 | 154 |  |  | 2.31 | 37 | 4 | [15 empty] | RSSA | Light to moderate SW wind. Recent showers, overcast. Water moderately turbid and brown.
CC-398 | Currency Creek | Surface | 2009-06-15 | 14:50 | 301714 | 6072345 | 4.22 | 18.2 | 24.3 | 370 | 7.26 | - | 15.4 | - | 225 | [15 empty] | RSSA | Water ~0.3m deep. Relatively uniform sandy bottom, some fine cracking. Well mixed by S wind ~20km/h.
CC-398 | Currency Creek | Surface | 2009-06-19 | 10:50 |  |  | 4.66 | 13.3 | 25.5 | 271 | 8.6 | - | 15.1 | - | 112 | [15 empty] | RSSA | Fine layer of limestone visible (~10% cover)
CC-398 | Currency Creek | Surface | 2009-06-22 | 14:20 |  |  | 7.54 | 18 | 22.5 | 173 | - | - | 16.3 | 64 | 10 | [15 empty] | RSSA | Sample milky with yellow colour. Well mixed water with moderate N wind (30km/h)
CC-398 | Currency Creek | Surface | 2009-06-26 | 13:55 |  |  | 4.7 | 14.6 | 26.6 | 262 |  |  | 15.3 | 16 | 66 | [15 empty] | RSSA | Light SE wind.
CC-398 | Currency Creek | Surface | 2009-06-29 | 13:10 |  |  | 7.96 | 18 | 27.9 | 91 |  |  | 14.5 | 65 | 8 | [15 empty] | RSSA | Light N-NW wind
CC-398 | Currency Creek | Surface | 2009-07-03 | 15:20 |  |  | 5.77 | 16.7 | 13.01 | 132 |  |  | 7.69 | 14 | 12 | [15 empty] | RSSA | Moderate SW wind. Water brown and turbid.
CC-398 | Currency Creek | Surface | 2009-07-06 | 14:45 |  |  | 4.72 | 15.3 | 15.31 | 281 |  |  | 9.21 | 17 | 44 | [15 empty] | RSSA | Light SE wind.
CC-398 | Currency Creek | Surface | 2009-07-10 | 14:40 |  |  | 3.54 | 13.1 | 21.98 | 394 |  |  | 10.82 |  | 140 | [15 empty] | RSSA | Moderate E wind. Overcast with light showers. Water relatively clear.
CC-398 | Currency Creek | Surface | 2009-07-13 | 14:45 |  |  | 4.86 | 14.8 | 14.61 | 261 |  |  | 8.07 | 20 | 74 | [15 empty] | RSSA | Moderate NW wind. Water quite rough and turbid.
CC-398 | Currency Creek | Surface | 2009-07-20 | 15:40 |  |  | 7.05 | 16.8 | 4.17 | 160 |  |  | 2.27 | 41 | 8 | [15 empty] | RSSA | Light NW wind, water brown and turbid.
CC-398 | Currency Creek | Surface | 2009-07-24 | 14:25 |  |  | 7.43 | 14.8 | 5.09 | 220 |  |  | 2.67 | 48 | 8 | [15 empty] | RSSA | Moderate to strong NW wind. Water very turbid and brown. White/yellow foam on waters edge.
CC-398 | Currency Creek | Surface | 2009-07-27 | 15:10 |  |  | 7.99 | 15.5 | 4.26 | 146 |  |  | 2.36 | 32 | 4 | [15 empty] | RSSA | Light to moderate SW wind. Recent showers, overcast. Water moderately turbid and brown. White/brown foam on waters edge.
CC-399 | Currency Creek | Surface | 2009-06-15 | 15:30 | 302446 | 6071799 | 4.41 | 19.1 | 23.4 | 347 | 6.84 | - | 15 | - | 185 | [15 empty] | RSSA | Water ~0.1m deep. Relatively uniform sandy bottom w/ some algal matting (~20%). Light iron staining.
CC-399 | Currency Creek | Surface | 2009-06-19 | 11:30 |  |  | 6.58 | 15.6 | 26.6 | 150 | 8.31 | - | 15.6 | 51 | 14 | [15 empty] | RSSA | Uniform layer of limestone visible (~70% cover).
CC-399 | Currency Creek | Surface | 2009-06-22 | 14:55 |  |  | 4.94 | 17.3 | 22.1 | 210 | - | - | 16 | 16 | 76 | [15 empty] | RSSA | Sample milky with yellow colour. Well mixed water with moderate N wind (30km/h)
CC-399 | Currency Creek | Surface | 2009-06-26 | 14:25 |  |  | 6.75 | 14.8 | 23.79 | 186 |  |  | 13.71 | 28 | 8 | [15 empty] | RSSA | Downstream end of water body has moved closer to sampling point (~150m), due to SE wind.
CC-399 | Currency Creek | Surface | 2009-06-29 | 13:35 |  |  | 5.35 | 18.5 | 27.6 | 245 |  |  | 15.8 | 13 | 23 | [15 empty] | RSSA | Light N-NW wind. 100mm deep.
CC-399 | Currency Creek | Surface | 2009-07-03 | 15:45 |  |  | 4.73 | 16.1 | 16.72 | 294 |  |  | 9.96 | 13 | 53 | [15 empty] | RSSA | Moderate SW wind. Water brown and turbid.
CC-399 | Currency Creek | Surface | 2009-07-06 | 15:05 |  |  | 4.9 | 16.1 | 17.12 | 315 |  |  | 10.16 | 13 | 47 | [15 empty] | RSSA | Light SE wind.
UCC-P1 (2A) | Currency Creek | Pore | 2009-05-02 | 10:50 | 299150 | 6073942 | 6.93 | 18.3 | 3.79 | 74 | [20 empty] | EPA | Pool radius 20-25m. Cracks 50-70mm in width. Strong level of iron staining.
UCC-P1 (2A) | Currency Creek | Pore | 2009-05-02 | 10:50 | 299150 | 6073942 | 6.61 |  | 11.1 | [5 empty] | 50 | [15 empty] | ES | Adjacent to Site 2A.
UCC-P1 (2A) | Currency Creek | Pore | 2009-05-15 | 7:30 | 299150 | 6073942 | 6.81 | 17.1 | 13.67 | -126 | 2.34 |  | 8.37 | 429 | 87 | 1840 | 2490 | 292 | 248 | 1830 | 99 | 15.8 | 1.87 | 0.007 | 0.011 | 0.177 | 0.334 | 0.078 | 1.87 | 4.2 | ES | Laboratory data.
UCC-P1 (2A) | Currency Creek | Pore | 2009-05-16 | 8:20 | 299150 | 6073942 | 7.35 | 16.5 | 14.48 | -125 | 4.06 |  | 8.91 | [17 empty] | ES | Water quality before purging. Water reasonably clear. H2S odour from deeper water. Groundwater level 1.434 m from TOC. Groundwater level increased from 3.685 m to 3.463 m below TOC over 11 minutes.
UCC-P1 (2A) | Currency Creek | Pore | 2009-07-10 | 8:30 |  |  | 7.21 | 13.9 | 12.34 | -155 |  |  | 6.84 | 420 | [16 empty] | ES | Sample tested at 9:13am. ORP decreasing.
LCC-P2 (5A) | Currency Creek | Pore | 2009-05-02 | 8:00 | 301197 | 6072776 | 5.33 | 18.8 | 7.03 | 109 | [20 empty] | ES | Water quality after purging.
LCC-P2 (5A) | Currency Creek | Pore | 2009-05-02 | 8:00 | 301197 | 6072776 | 3.07 |  | 8.84 | [5 empty] | 1470 | [15 empty] | ES | Adjacent to Site 5A.
LCC-P2 (5A) | Currency Creek | Pore | 2009-05-14 | 17:00 | 301197 | 6072776 | 2.87 | 16.4 | 9.05 | 429 | 3.93 |  | 5.59 | n/a | 1340 | 3240 | 1380 | 374 | 271 | 740 | 73 | 249 | 111 | 0.024 | 0.101 | 0.142 | 5.58 | 0.857 | 0.07 | 0.8 | ES | Laboratory data.
LCC-P2 (5A) | Currency Creek | Pore | 2009-07-10 | 9:00 |  |  | 3.35 | 12.9 | 6.55 | 372 |  |  | 3.48 |  | 1090 | [15 empty] | ES | Sample tested at 9:45am.
UCC-P3 | Currency Creek | Pore | 2009-05-02 | 12:10 | 299452 | 6072826 | [24 empty] | ES | Groundwater level 1.803 m from TOC. Moderately turbid water. Piezometer purged and level sensor installed. Groundwater level increased from 3.207 m to 2.787 m over 23 minutes. All groundwater level measurements from TOC.
UCC-P3 | Currency Creek | Pore | 2009-05-02 | 12:10 | 299452 | 6072826 | 7.05 |  | 23.3 | [5 empty] | 55 | [15 empty] | ES | Adjacent to Site 3D.
UCC-P3 | Currency Creek | Pore | 2009-05-15 | 9:40 | 299452 | 6072826 | 4.86 | 17.1 | 17.52 | 96 | 4.49 |  | 10.86 | 28 | 244 | 2500 | 5290 | 263 | 503 | 3780 | 151 | 0.1 | 0.01 | 0.003 | 0.008 | 0.001 | 1.48 | 0.005 | 0.19 | 8.3 | ES | Laboratory data.
UCC-P3 | Currency Creek | Pore | 2009-05-15 | 10:25 | 299452 | 6072826 | 5.98 | 16.8 | 17.57 | 84 | 7.5 |  | 10.94 | [17 empty] | ES | Water quality before purging. Water moderately turbid. Groundwater level 1.613 m below TOC. Groundwater level increased from 2.892 m to 2.800 m below TOC over 26 minutes.
UCC-P3 | Currency Creek | Pore | 2009-07-10 | 8:45 |  |  | 5.86 | 13.8 | 16.89 | 46 |  |  | 9.34 |  | 300 | [15 empty] | ES | Sample tested at 9:30am.
1A | Currency Creek | Pore | 2009-04-30 | 10:30 | 298423 | 6073724 | [24 empty] | ES | Water quality after purging.
1A | Currency Creek | Pore | 2009-07-09 | 14:05 | 298423 | 6073724 | 2.93 | 13.7 | 17.46 | 417 |  |  | 10.06 |  | 2180 | [15 empty] | RSSA/EPA | Water 20cm below surface
1B | Currency Creek | Pore | 2009-04-30 | 10:45 | 298488 | 6073662 | 4.67 | 15.2 | 13.19 | -146 | 4.14 | 433 | 8.32 | [17 empty] | ES | Oxidised sand to -0.05 m, followed by dark grey wet clay. Strong H2S odour from 1 m depth onwards. Negligible groundwater inflow.
1B | Currency Creek | Pore | 2009-07-09 | 14:10 |  |  | 3.53 | 12.9 | 17.19 | 353 |  |  | 9.75 |  | 1080 | [15 empty] | RSSA/EPA | Water 15cm below surface, 10m from waters edge
1C | Currency Creek | Pore | 2009-04-30 | 11:10 | 298569 | 6073578 | 5.11 | 16.8 | 14.51 | 223 | 6.52 | 370 | 9.16 | [17 empty] | ES | Clay with some sand to -0.05 m, followed by wet clay as per site 1A. Strong H2S odour. Rapid groundwater inflow, possibly from cracks.
1D | Currency Creek | Pore | 2009-04-30 | 11:20 | 298651 | 6073503 | [24 empty] | ES | No oxidised zone, clay from surface. Organic layer at surface. Very slow groundwater recovery. Strong H2S odour.
1E | Currency Creek | Cracks | 2009-04-30 | 11:30 | 298722 | 6073434 | 3.27 | 17 | 17.87 | 410 | 2.63 | 57.4 | 11.45 | [17 empty] | ES | Small oxidised patches to -0.02 m zone, then wet clay as per site 1A. Organic layer at surface. Very slow groundwater recovery, not able to sample pore water. Strong H2S odour.
1F | Currency Creek | Pore | 2009-04-30 | 11:45 | 298791 | 6073365 | [24 empty] | ES | Sand with some oxidised patches to -0.1 m, clay with some sand to -0.2 m, followed by wet clay as per site 1A. Rapid groundwater recharge via a single crack lined with salts.
2A | Currency Creek | Pore | 2009-04-30 | 13:50 | 299150 | 6073942 | [24 empty] | ES | Oxidised sand with iron staining to -0.05 m, sandy clay to -0.1 m, moist clay as per Site 1A (slightly drier). Very slow groundwater recovery despite cracks above water table, unable to sample water. Very strong H2S odour.
2B | Currency Creek | Pore | 2009-04-30 | 14:10 | 299127 | 6073873 | [24 empty] | ES | Fine sand with Iron staining to -0.18 m, light grey moist sand with some clay no H2S odour to -0.6 m, dark grey wet clay with some H2S odour. Negligible groundwater inflow, unable to sample pore water.
2B | Currency Creek | Pore | 2009-05-15 | 8:40 | 299127 | 6073873 | [24 empty] | ES | Clayey sand, partially oxidised to -0.2 m, then clay as per site 2A with strong H2S odour. Negligible groundwater inflow, unable to sample pore water.
2B | Currency Creek | Pore | 2009-07-09 | 14:56 |  |  | 6.1 | 15.7 | 12.27 | -175 |  |  | 6.91 |  | 175 | [15 empty] | RSSA/EPA | ~50m from waters edge
2C | Currency Creek | Pore | 2009-04-30 | 14:20 | 299105 | 6073781 | 4.83 |  | 17.09 | -76 |  |  | 10.99 | [17 empty] | ES | Test pit. 0-50 mm, sand with some iron staining, moist. 50-200 mm, grey clayey sand, increasing clay content with depth. 200->1500 mm, grey moist clay, wet below 300 mm, very strong H2S odour, no significant groundwater inflow.
2C | Currency Creek | Cracks | 2009-05-15 | 9:20 | 299210 | 6073968 | 3.67 | 15.38 | 31.892 | 357.8 | 5.42 |  | 25.39 |  | 3290 | [15 empty] | ES | Fibrous organic layer at surface, brown clay/silt with some sand, patches of salts to -0.2 m, then wet clay as per site 2A with strong H2S odour. Very slow groundwater inflow.
2D | Currency Creek | Pore | 2009-04-30 | 14:40 | 299060 | 6073692 | [24 empty] | RSSA | Ped area ~2-3m2, cracks 20mm wide, 250mm deep, water 90-100mm below surface.
2D | Currency Creek | Cracks | 2009-05-15 | 9:45 | 299182 | 6073865 | 3.99 | 14.13 | 30.244 | 397 |  |  | 24.83 |  | 1250 | [15 empty] | ES | Fibrous organic matter at surface, brown clay with some sand as per site 2C to -0.2 m, then wet clay as per site 2C. Negligible groundwater inflow, unable to sample pore water.
3A | Currency Creek | Pore | 2009-05-01 | 9:15 | 279155 | 6072776 | 4.09 | 15.5 | 18.43 | 184 | 5.21 | 219 | 11.83 | [17 empty] | RSSA | Crack water sample. Ped area ~1-1.5m2, cracks 50mm wide, 300-350mm deep, water 150mm below surface.
3A | Currency Creek | Pore | 2009-07-09 | 12:50 |  |  | 6.03 | 14.8 | 17.26 | 90 |  |  | 9.9 |  | 120 | [15 empty] | RSSA/EPA | ~200m from waters edge
3B | Currency Creek | Pore | 2009-05-01 | 9:25 | 299244 | 6072790 | 4.18 | 14.1 | 15.21 | -60 | 5.81 | 675 | 9.73 | [17 empty] | ES | Light brown moist fine sand to -0.05 m, dark brown clay with some salt staining throughout to -0.2 m, moist grey clay as per site 2D, no H2S odour to -0.6 m then clay with increasing sand content some shell fragments and strong H2S odour to -3.5 m. Very slow groundwater inflow, water seeping in from cracks.
3B | Currency Creek | Cracks | 2009-07-09 | 13:00 |  |  | 3.07 | 12.9 | 14.16 | 445 |  |  | 7.86 |  | 530 | [15 empty] | RSSA/EPA | From area of cracked clays 60m from waters edge. Crack water 15cm below soil surface.
3C | Currency Creek | Pore | 2009-05-01 | 9:50 | 299329 | 6072805 | 2.7 | 15.1 | 18.8 | 465 | 8.18 | 263 | 12.06 | [17 empty] | ES | Brown grey clay to -0.2 m, then wet grey clay as per site 2D.
3C | Currency Creek | Surface | 2009-05-02 | 14:30 |  |  | 3.57 | 21.3 | 33.3 | 402 | 2.29 | 180 | 22 | [17 empty] | ES | Fibrous organic layer at surface, brown clay with some salt staining to -0.2 m, grey clay as per site 2D with shell fragments throughout.
3D | Currency Creek | Pore | 2009-05-01 | 10:00 | 299416 | 6072826 | 2.48 | 16 | 16.15 | 438 | 8.79 | 2223 | 10.2 | [17 empty] | ES | Ponded water in Currency Creek near piezometer UCC-P3.
3D | Currency Creek | Pore | 2009-07-09 | 13:25 |  |  | 2.83 | 13.9 | 20.29 | 406 |  |  | 11.64 |  | 2420 | [15 empty] | RSSA/EPA | ~50m from waters edge
3E | Currency Creek | Pore | 2009-05-01 | 10:15 | 299508 | 6072847 | 6.85 | 17.4 | 11.71 | 73 | 2.76 | 90 | 7.35 | [17 empty] | ES | Moist fine to medium light brown sand transition to grey colour to -0.4m, grey clay as per site 2D with strong H2S odour. Very slow groundwater recovery.
4A | Currency Creek | Pore | 2009-05-01 | 13:10 | 301690 | 6071237 | 6.44 | 18 | 4.63 | 66 | 2.71 |  | 2.79 | [17 empty] | ES | Various horizons of sands and clayey sands to a depth of -2.0 m, then bedrock at -2.1m.
4A | Currency Creek | Pore | 2009-05-18 | 13:30 | 301723 | 6071511 | 2.73 | 15 | 35.4 | 406 | 1.91 |  | 22.4 |  | 4180 | [15 empty] | ES | Gravel at surface, moist grey clay to -1.0 m, grey clay with iron staining increasing in sand content to -2.0 m, wet sandy clay.
4A | Currency Creek | Pore | 2009-05-25 | 12:45 |  |  | 6.64 | 18 | 8.12 | 104 | 3.35 |  | 4.84 | 180 | 115 | [15 empty] | EPA
4A | Currency Creek | Pore | 2009-06-01 | 12:20 |  |  | 3.76 | 15.53 | 13.337 | 238.3 | 6.39 |  | 10.57 |  | 2500 | [15 empty] | EPA | Acidity result questionable to to extremely cloudy water
4A | Currency Creek | Cracks | 2009-06-09 | 12:30 |  |  | 1.88 | 12.2 | 22.062 |  | 1.6 |  | 15.574 |  | 4900 | [15 empty] | EPA | Hole filled with water from cracks and the saturated surface sediments.
4A | Currency Creek | Pore | 2009-07-09 | 11:15 |  |  | 3.89 | 13.7 | 16.46 | 185 |  |  | 9.24 |  | 3450 | [15 empty] | RSSA/EPA | Water 40cm below surface, 3m from waters edge
4B | Currency Creek | Pore | 2009-05-01 |  | 301681 | 6071304 | [24 empty] | EPA
4B | Currency Creek | Cracks | 2009-05-14 | 15:35 | 301610 | 6071323 | 2.44 | 14.5 | 35.5 | 403 | 4.06 |  | 23.1 |  | 3450 | [15 empty] | ES | Very wet clayey sediments, unable to sample pore water.
4B | Currency Creek | Pore | 2009-05-18 | 14:00 | 301732 | 6071594 | 2.71 | 15 | 35.3 | 406 | 3.17 |  | 22.3 |  | 3890 | [15 empty] | ES | Water from cracks flowing into test pit. Crack width ~5 cm. Water level in cracks ~10 cm below ground surface. Very strong H2S odour from wet grey clays.
4B | Currency Creek | Pore | 2009-05-25 | 12:45 |  |  | 2.4 | 17.4 | 37.1 | 456 | 1.62 |  | 24.1 | 0 | 3890 | [15 empty] | EPA
4B | Currency Creek | Pore | 2009-06-01 | 12:10 |  |  | 2.12 | 12.64 | 31.3 | 421.7 | 2.4 |  | 26.66 |  | 2980 | [15 empty] | EPA | Acidity result questionable to to extremely cloudy water
4B | Currency Creek | Cracks |  | 12:20 |  |  | 2.34 | 11.8 | 21.63 |  | 1.12 |  | 20.884 |  | 3300 | [15 empty] | EPA | Hole filled with water from the saturated surface sediments of the top 10cm.
4C | Currency Creek | Cracks | 2009-05-14 | 15:50 | 301615 | 6071406 | 2.39 | 14.8 | 35.5 | 403 | 3.31 |  | 23.1 |  | 2940 | [15 empty] | EPA
4C | Currency Creek | Cracks | 2009-05-18 | 13:55 | 301736 | 6071667 | 2.75 | 15.8 | 39.8 | 397 | 1.77 |  | 25.5 |  | 3530 | [15 empty] | ES | Crack width ~2 cm. Water level in cracks ~10 cm below ground surface. Jarosite observed in upper 5-10 cm. From 4C to surface water (CC-DS4), water in cracks characterised by pH ~3 (test strip measurement).
4C | Currency Creek | Pore | 2009-05-25 | 13:00 |  |  | 2.54 | 16 | 38 | 438 | 1.08 |  | 24.7 |  | 2400 | [15 empty] | EPA
4C | Currency Creek | Pore | 2009-06-01 | 12:40 |  |  | 2.22 | 13.15 | 31.634 | 402.6 | 2.86 |  | 26.55 |  | 2350 | [15 empty] | EPA | Acidity result questionable to to extremely cloudy water
4C | Currency Creek | Surface | 2009-06-15 | 11:55 |  |  | 3.05 | 14.4 | 25.356 | 447.7 | 5.58 |  | 16.659 |  | 445 | [15 empty] | EPA | This is a surface water sample taken at former 4C transect hole. This site along with 4D is now inundated.
4D | Currency Creek | Cracks | 2009-05-14 | 15:55 |  |  | 3 | [23 empty] | EPA
4D | Currency Creek | Cracks | 2009-05-18 | 13:20 | 301750 | 6571745 | 3.02 | 16.2 | 35.1 | 381 | 1.8 |  | 22.3 |  | 1350 | [15 empty] | ES | Test strip measurement.
4D | Currency Creek | Pore | 2009-05-25 | 13:10 |  |  | 2.52 | 16.3 | 37.9 | 417 | 1.14 |  | 24.6 |  | 2400 | [15 empty] | EPA
4D | Currency Creek | Pore | 2009-06-01 | 12:48 | 301750 | 6571745 | 2.28 | 13.41 | 34.382 | 219.1 | 1.99 |  | 28.72 |  | 2310 | [15 empty] | EPA | Acidity result questionable to to extremely cloudy water
4E | Currency Creek | Cracks | 2009-05-14 | 16:00 |  |  | 3 | [23 empty] | EPA
5A | Currency Creek | Pore | 2009-05-01 |  | 301197 | 6072776 | 5.1 | 17.3 | 7.79 | 137 | 4.5 | 1530 | 4.78 | [17 empty] | ES | Test strip measurement. Significant band of iron stained sediments parallel to surface water.
5B | Currency Creek | Pore | 2009-05-02 | 8:45 | 301166 | 6072696 | 3.88 | 14 | 36.9 | 152 | 5.32 |  | 23.7 | [17 empty] | ES | Moist medium sand oxidised to -0.05 m then unoxidised to -0.4 m, medium sand with some clay to -0.9 m, moist grey clayey sand to -1.4 m then wet to -2.1, orange sandy clay to -2.2, dense grey clay to -2.5m then bedrock.
5B | Currency Creek | Pore | 2009-07-09 | 15:32 |  |  | 6.37 | 14.6 | 21.91 | -2 |  |  | 12.55 |  | 280 | [15 empty] | RSSA/EPA | ~20m from waters edge
5C | Currency Creek | Pore | 2009-05-02 |  | 301145 | 6072647 | 5.46 | 13.4 | 68 | 128 | 2.97 | 188 | 47.9 | [17 empty] | ES | Wet sand with oxidised patches throughout to -0.2 m, moist grey clayey sand no H2S odour to -0.5 m then grey clay with some sand and H2S odour.
5D | Currency Creek | Pore | 2009-05-02 | 9:20 | 301114 | 6072570 | 7.1 | 15.3 | 31.9 | 75 | 8.01 | 54.3 | 21.2 | [17 empty] | ES | Grassy organic matter with algae at surface, grey clayey sand with patches of iron staining to -0.08 m then grey clay with some sand. No H2S odour to -0.2 m.
1BS | Currency Creek | Cracks | 2009-04-30 | 10:45 | 298488 | 6073662 | 3.83 | 15 | 20.05 | 365 | 5.23 |  | 12.71 | [17 empty] | ES | All surface sediments wet, surface water sampled from puddles with iron staining.
2CS | Currency Creek | Cracks | 2009-04-30 | 14:20 | 299105 | 6073781 | 2.93 | 15.4 | 26.2 | 416 | 1.66 | 320 | 17.2 | [17 empty] | ES | Water in cracks adjacent to Site 1A.
2DS | Currency Creek | Cracks | 2009-04-30 | 14:40 | 299060 | 6073692 | 3.83 | 14.6 | 21.45 | 329 | 2.89 | 194 | 13.94 | [17 empty] | ES | Water in cracks adjacent to Site 2C.
3BS | Currency Creek | Cracks | 2009-05-01 | 9:25 | 299244 | 6072790 | 3.31 | 13.4 | 29 | 270 | 4.79 | 1471 | 19.1 | [17 empty] | ES | Water in cracks adjacent to Site 2D.
3CS | Currency Creek | Surface | 2009-05-01 | 9:50 | [26 empty] | ES | Water in cracks adjacent to Site 3B.
4BS | Currency Creek | Cracks | 2009-05-01 |  | 301681 | 6071304 | 2.08 | 16.3 | 30.36 | 459 | 30.38 | [19 empty] | ES | Surface water in puddles adjacent to Site 3C.
5BS | Currency Creek | Surface | 2009-05-02 | 8:45 |  |  | 3.92 | 14.3 | 19.81 | 394 | 8.34 | 250 | 12.76 | [17 empty] | ES | Water in cracks adjacent to Site 4B.
FR-US1 | Finniss River | Surface | 2009-04-09 | 13:15 | 302460 | 6080680 | 7.4 | 17.5 | 2.64 | 29.3 | 7.52 | 4.3 | 1.61 | 240 | [16 empty] | ES | Surface water in puddles adjacent to Site 5B.
FR-US1 | Finniss River | Surface | 2009-04-09 | 13:15 | 302460 | 6080680 | 7.93 |  | 2.88 |  |  |  | 1.57 | 232 | [16 empty] | ES | River flowing at <5 L/s.
FR-US1 | Finniss River | Surface | 2009-05-12 | 13:30 | 302589 | 6080861 | 8.25 | 14.04 | 2.846 | -12.9 | 7.24 |  | 2.34 |  |  |  | Ca: 67 | ES | Laboratory data.
FR-US1 | Finniss River | Surface | 2009-05-14 | 13:00 | 302467 | 6080680 | 8.12 | 13.3 | 3.1 | 105 | 7.38 |  | 1.76 | 165 | [16 empty] | RSSA | Finniss River causeway, Winery Rd. Sample taken from water flowing through culvert.
FR-US1 | Finniss River | Surface | 2009-05-19 | 14:15 |  |  | 7.8 | 13.6 | 2.9 | 115 | 6.25 |  | 1.61 | 204 | [16 empty] | ES | Flow rate 5-10 L/s.
FR-US1 | Finniss River | Surface | 2009-05-29 | 11:10 |  |  | 7.32 | 11.33 | 2.7 | 169.5 | 3.35 |  | 2.4 | 195 | [16 empty] | EPA | Flow approximately 40L per second. Water 10cm depth in all drains.
FR-US1 | Finniss River | Surface | 2009-06-05 | 10:03 |  |  | 7.46 | 10.4 | 2.291 |  | 6.11 |  | 1.61 | 129 | [16 empty] | EPA | Flow approximately 25-30L per second.
FR-US1 | Finniss River | Surface | 2009-06-11 | 11:58 |  |  | 7.39 | 11 | 1.545 | 201.9 | 7.31 |  | 1.085 | 96 |  |  | Ca: 80 | EPA | Flow approximately 30-50L per second. Depth half way up ford drains.
FR-US1 | Finniss River | Surface | 2009-06-25 | 15:10 |  |  | 7.4 | 12 | 1.9 |  | 6.7 |  | 1.2 | 105 |  |  | Ca: 88 | EPA | Flow approximately 25-30L per second.
FR-US1 | Finniss River | Surface | 2009-06-26 | 11:45 |  |  | 7.38 | 10.74 | 2 |  | 6.3 |  | 1.3 | 110 |  |  | Ca: 90 | EPA | Flow approximately 25-30L per second.
FR-US1 | Finniss River | Surface | 2009-07-02 | 10:50 |  |  | 7.26 | 11.79 | 1.7 | 97.8 |  |  | 1.19 | 93 |  |  | Ca: 40 | EPA | Water almost flowing over top of Ford
FR-US1 | Finniss River | Surface | 2009-07-10 | 12:10 |  |  | 7.41 | 9.83 | 1.63 |  | 8.02 |  | 0.8 | 80 |  |  | Ca: 41 | EPA | 20cm depth in drain at ford.
FR-US1 | Finniss River | Surface | 2009-07-16 | 11:00 |  |  | 7.31 | 11.7 | 0.59 |  | 7.91 |  | 0.4 | 50 |  |  | Ca: 4 | EPA | Flow at 40cm on flood meter.
FR-US1 | Finniss River | Surface | 2009-07-24 | 11:50 |  |  | 7.5 | 12.89 | 1.2 | 111 | 8.23 |  | 0.9 | 72 |  |  | Ca: 81 | EPA | Level with top of drain hole
FR-US1 | Finniss River | Surface | 2009-07-27 | 13:30 |  |  | 7.7 | 13 | 1.3 | 123 | 9.1 |  | 0.95 | 82 |  |  | Ca: 65 | EPA | 5cm below drain holes under ford
FR | Finniss River | Surface | 2009-05-19 | 13:55 | 303113 | 6079582 | 6.72 | 17.82 | 9.9 | 57 | 5.65 |  | 5.83 | 91 | 63 | [15 empty] | EPA
FRT1 | Finniss River | Surface | 2009-07-28 | 14:30 |  |  | 7.81 | 15.73 | 1.339 | 29.2 | 13.66 |  | 1.057 | 90 | [16 empty] | EPA | Junction of Finniss and another Trib. Visual estimate is 80-90% of water coming from Finniss. Difficult to estimate due to aquatic vegetation.
FR-DS1 | Finniss River | Surface | 2009-04-09 | 15:35 | 304418 | 6077540 | 8.18 | 23.1 | 30.9 | 41.9 | 8.2 | 10.8 | 21.3 | 186 | [16 empty] | EPA | Wally's Landing. Sample taken just downstream of junction of two separate streama. One stream which enters has been found to be acidic in the past.
FR-DS1 | Finniss River | Surface | 2009-04-09 | 15:35 | 304418 | 6077540 | 7.95 |  | 32.6 |  |  |  | 22.7 | 145 | [16 empty] | ES | Monitoring conducted from left bank of FR, downstream of specified monitoring location (property inaccessible on 9 Apr 09). Coordinates indicated above refer to site monitored on 9 Apr 09, rather than specified location of FR-DS1.
FR-DS1 | Finniss River | Surface | 2009-05-07 | 9:40 | 304044 | 6078429 | 8.58 | 17.03 | 19.075 | -33 | 12.7 |  | 14.17 | 174 |  |  | Ca: 289 | ES | Laboratory data.
FR-DS1 | Finniss River | Surface | 2009-05-15 | 12:30 | 304041 | 6077930 | 8.85 | 19.4 | 22.4 | 105 | 11.82 |  | 14.1 | [17 empty] | RSSA | Finniss River channel.
FR-DS1 | Finniss River | Surface | 2009-05-19 | 13:20 | 301363 | 6073041 | 9.32 | 16.6 | 17.61 | 129 | 11.37 |  | 10.74 | 150 | [16 empty] | ES | Site accessed from southern bank. Downstream of limestone addition site and two tributaries (nearest tributary disconnected). Turtle found in cracked sediments. Water in cracks, pH ~5 (test strip), ~5 cm below surface.
FR-DS1 | Finniss River | Surface | 2009-05-29 | 10:20 | 301363 | 6073041 | 7.42 | 12.02 | 13.8 | 212.2 | 4.5 |  | 12.01 | 105 | [16 empty] | EPA | Cracking 20 - 30 mm in width. Depth 100-150 mm. From base of reeds to the surface water was approximately 1.5 m.
FR-DS1 | Finniss River | Surface | 2009-06-05 | 10:15 |  |  | 7.12 | 12.2 | 5.79 |  | 8.56 |  | 3.952 | 90 |  |  | Ca: 190 | EPA | Water now risen. Now no sediment uncovered at sample site. 10cm depth at sample site.
FR-DS1 | Finniss River | Surface | 2009-06-11 | 10:40 |  |  | 7.1 | 11.3 | 3.065 | 337.3 | 6.93 |  | 21.45 | 111 |  |  | Ca: 130 | EPA | 10 - 20cm at sample point. Visible flow of approximately 20-30cm per second.
FR-DS1 | Finniss River | Surface | 2009-06-15 | 13:35 |  |  | 7.13 | 16.4 | 3.2 | 421.5 | 9.02 |  | 2.054 | 93 |  |  | Ca: 129 | EPA | Water Depth unchanged. No Visible flow.
FR-DS1 | Finniss River | Surface | 2009-06-16 | 11:15 |  |  | 7.19 | 14.4 | 3.2 | 224 | 8.39 |  | 2.1 | 94 |  |  | Ca: 129 | EPA | Water Depth unchanged. No Visible flow.
FR-DS1 | Finniss River | Surface | 2009-06-25 | 15:00 |  |  | 7.25 | 15 | 3.79 |  | 8.58 |  | 2.5 | 61 |  |  | Ca: 130 | EPA | Water Depth unchanged. No Visible flow.
FR-DS1 | Finniss River | Surface | 2009-06-26 | 11:28 |  |  | 7.18 | 12.11 | 3.83 |  | 8.59 |  | 2.5 | 56 |  |  | Ca: 128 | EPA
FR-DS1 | Finniss River | Surface | 2009-07-02 | 10:10 |  |  | 6.35 | 11.82 | 2.8 | 131.8 | 9.9 |  | 2.452 | 63 |  |  | Ca: 100 | EPA
FR-DS1 | Finniss River | Surface | 2009-07-10 | 11:45 |  |  | 7.06 | 10.86 | 2.23 |  | 8.11 |  | 1.4 | 50 |  |  | Ca: 100 | EPA | Flow approx 30cm per second. Depth 20cm.
FR-DS1 | Finniss River | Surface | 2009-07-13 | 14:30 |  |  | 6.88 | 13.1 | 0.975 |  | 6.67 |  | 0.6 | 45 | [16 empty] | EPA | Flow approximately 1m per second. All fords nearby were flooding.
FR-DS1 | Finniss River | Surface | 2009-07-16 | 14:25 |  |  | 7.37 | 12 | 0.662 |  | 7.2 |  | 0.4 | 44 |  |  | Ca: 39 | EPA | Flow approx 1m per second. All fords nearby in flood. Water quite turbid.
FR-DS1 | Finniss River | Surface | 2009-07-17 | 13:15 |  |  | 7.5 | 13 | 0.69 |  | 7.5 |  | 0.45 | 49 |  |  | Ca: 45 | EPA | Flow approx 1m per second. All fords nearby in flood. Water quite turbid.
FR-DS1 | Finniss River | Surface | 2009-07-20 | 14:50 |  |  | 7.2 | 13.9 | 0.79 | 180 | 8.9 |  | 0.7 | 52 |  |  | Ca: 52 | EPA | Flow approx 50-80cm per second. Water quite turbid.
FR-DS1 | Finniss River | Surface | 2009-07-24 | 11:50 |  |  | 6.62 | 12.89 | 1.485 | 126.4 | 7.6 |  | 1.263 | 58 |  |  | Ca: 60 | EPA | Level with top of drain hole
FR-DS1 | Finniss River | Surface | 2009-07-27 | 12:50 |  |  | 6.9 | 13.1 | 1.45 | 144 | 8.1 |  | 1.54 | 81 |  |  | Ca: 55 | EPA
FR-DS2 | Finniss River | Surface | 2009-04-09
FR-DS2 | Finniss River | Pore | 2009-05-08 | 16:51 | 306633 | 6076305 |  | 14.6 | 25.912 | -46.5 | 4.98 |  | 21.02 | 372 | [16 empty] | ES | Surface water present but not safely accessible.
FR-DS2 | Finniss River | Pore | 2009-05-14 | 12:00 | 306526 | 6076118 | 7.52 | 15.1 | 21.437 | 77 | 6.53 |  | n/a | 396 | [16 empty] | RSSA
FR-DS2 | Finniss River | Surface | 2009-05-14 | 12:00 | 306526 | 6076118 | 9.23 | 16.4 | 35.077 | 88 | 10.54 |  | 27.01 | 177 | [16 empty] | ES | Pore water. Sediments wet, iron stained. Groundwater level near surface. Layer of clear organic material present, large bubbles underneath.
FR-DS2 | Finniss River | Surface | 2009-05-19 | 14:40 |  |  | 9.14 | 19.8 | 36.7 | 125 | 12.13 |  | 23.4 | 166 | [16 empty] | ES | Surface water.
FR-DS2 | Finniss River | Surface | 2009-05-29 | 12:00 | 301363 | 6073041 | 8.53 | 13.74 | 25.529 | 209.4 | 5.6 |  | 21.13 | 133 | [16 empty] | EPA | No cracks present. Thin layer of algae present (green). Small amount of black organic wash up. Some iron staining on the walk to sample site.
FR-DS2 | Finniss River | Surface | 2009-06-05 | 11:10 |  |  | 8.79 | 14.2 | 22.155 |  | 8.7 |  | 14.625 | 117 |  |  | Ca: 390 | EPA | Large amount of black organic material on shore line. Covered with a thin layer of sand.
FR-DS2 | Finniss River | Surface | 2009-06-11 | 12:35 |  |  | 8.9 | 15.2 | 17.453 | 248.4 | 13.1 |  | 11.349 | 102 |  |  | Ca: 301 | EPA | Large amount of black organic material on shore line. Covered with a thin layer of sand.
FR-DS2 | Finniss River | Surface | 2009-06-26 | 12:20 |  |  | 8.07 | 12.82 | 7.45 |  | 7.48 |  | 7.7 | 95 |  |  | Ca: 240 | EPA | Large amount of black organic material on shore line. Covered with a thin layer of sand.
FR-DS2 | Finniss River | Surface | 2009-07-02 | 11:15 |  |  | 7.39 | 11.22 | 7.4 | 138 |  |  | 6.51 | 105 |  |  | Ca: 210 | EPA | Water very dirty due to windy conditions
FR-DS2 | Finniss River | Surface | 2009-07-10 | 13:45 |  |  | 7.79 | 10.61 | 2.62 |  | 8.58 |  | 1.7 | 39 |  |  | Ca: 215 | EPA
FR-DS2 | Finniss River | Surface | 2009-07-16 | 11:45 |  |  | 7.12 | 12.5 | 1.187 |  | 6.36 |  | 0.8 | 40 |  |  | Ca: 42 | EPA
FR-DS2 | Finniss River | Surface | 2009-07-24 |  |  |  | 7.4 | 11 | 1.5 | 152 | 8.1 |  | 1.2 | 49 |  |  | Ca: 62
FR-DS2 (1) | Finniss River | Surface | 2009-05-08 | 16:33 | 306620 | 6076270 |  | 15.95 | 29.513 | -23.2 | 9.75 |  | 23.23 | [17 empty] | EPA | Cracking 20 - 30 mm in width. Depth 100-150 mm. From base of reeds to the surface water was approximately 1.5 m.
FR-DS2 (2) | Finniss River | Surface | 2009-05-08 | 17:10 | 306737 | 6076341 |  | 15.03 | 22.384 | -38.5 | 10.83 |  | 18.02 | 162 | [16 empty] | RSSA | Large body of open shallow water. Well mixed by south wind. Organic debris present.
FR-DS3 | Finniss River | Surface | 2009-04-09 | 14:15 | 307984 | 6073043 | 8 | 26.5 | 50.3 | 49.9 | 5.77 | 23 | 36.3 | 315 | [16 empty] | RSSA | Surface water from irrigation pumping channel
FR-DS3 | Finniss River | Surface | 2009-04-09 | 14:15 | 307984 | 6073043 | 8.37 |  | 60 |  |  |  | 38.8 | 286 | [16 empty] | ES | Tubeworms abundant along shoreline.
FR-DS3 | Finniss River | Surface | 2009-05-08 | 17:35 | 308043 | 6073428 | 7.77 | 14.82 | 25.092 | -40.9 | 8.38 |  | 20.25 | 189 |  |  | Ca: 548 | ES | Laboratory data.
FR-DS3 | Finniss River | Surface | 2009-05-14 | 11:10 | 307936 | 6073185 | 8.58 | 14.3 | 27.703 | 117 | 10.3 |  | 21.89 | 144 | [16 empty] | RSSA | Open shallow water, well mixed by south wind.
FR-DS3 | Finniss River | Surface | 2009-05-19 | 15:10 |  |  | 8.29 | 18.1 | 29.6 | 120 | 7.44 |  | 18.5 | 195 | [16 empty] | ES | Some thick algae deposits on shore. Iron staining on sediments.
FR-DS3 | Finniss River | Surface | 2009-05-29 | 12:30 |  |  | 7.99 | 13.61 | 21.3 | 204 | 3.78 |  | 17.71 | 189 | [16 empty] | EPA | Thin layer of Algae in and around the edge
FR-DS3 | Finniss River | Surface | 2009-06-05 | 12:00 |  |  | 7.88 | 12.5 | 20.5 |  | 4.1 |  | 16.9 | 189 | [16 empty] | EPA
FR-DS3 | Finniss River | Surface | 2009-06-11 | 12:55 |  |  | 8.31 | 12.14 | 19.526 | 220.8 | 7.88 |  | 13.357 | 105 |  |  | Ca: 350 | EPA
FR-DS3 | Finniss River | Surface | 2009-06-26 | 12:53 |  |  | 7.83 | 12.8 | 15.8 |  | 6.35 |  | 10.1 | 84 |  |  | Ca: 280 | EPA | Large amount of green algae washed up on shore.
FR-DS3 | Finniss River | Surface | 2009-07-02 | 11:48 |  |  | 7.62 | 10.96 | 6.5 | 133 |  |  | 5.8 | 105 |  |  | Ca: 174 | EPA
FR-DS3 | Finniss River | Surface | 2009-07-10 | 12:50 |  |  | 7.67 | 10.61 | 3.27 |  | 8.31 |  | 2.1 | 49 |  |  | Ca: 210 | EPA
FR-DS3 | Finniss River | Surface | 2009-07-16 | 12:10 |  |  | 7.25 | 12.75 | 1.83 |  | 7.5 |  | 1.2 | 43 |  |  | Ca: 58 | EPA
FR-DS3 | Finniss River | Surface | 2009-07-24 |  |  |  | 7.7 | 11.9 | 2.1 | 122 | 8.1 |  | 2.9 | 50 |  |  | Ca: 77 | EPA
FR @ GC (Site 22) | Finniss River | Surface | 2009-05-14 | 10:30 | 308604 | 6071593 | 8.43 | 13.2 | 16.07 | 118 | 7.83 |  | 10.01 | 174 | [16 empty] | EPA | Green algae on shore and in centre of larger pool.
FR @ GC (Site 22) | Finniss River | Surface | 2009-05-20 | 12:30 | 308796 | 6071937 | 7.78 | 19 | 23.3 | 180 | 5 |  | 14.3 | 144 | [16 empty] | ES | Sediments moist from surface. Upper ~2 cm layer oxidised. Subsurface unoxidised sediments green/grey colour.
FR @ GC (Site 22) | Finniss River | Surface | 2009-05-29 | 12:45 | 308796 | 6071937 | 8.17 | 13.81 | 16.2 | 197.3 | 4.2 |  | 13.46 | 171 | [16 empty] | EPA | Patches of filamentous algae, extremely boggy.
FR @ GC (Site 22) | Finniss River | Surface | 2009-06-05 | 11:50 |  |  | 8.12 | 15.2 | 20.44 |  | 5.96 |  | 13.24 | 138 |  |  | Ca: 320 | EPA
FR @ GC (Site 22) | Finniss River | Surface | 2009-06-11 | 13:35 |  |  | 7.72 | 13.2 | 19.415 | 238.4 | 6.44 |  | 13.071 | 80 |  |  | Ca: 360 | EPA
FR @ GC (Site 22) | Finniss River | Surface | 2009-06-12 | 15:30 |  |  | 8.15 | 9 | 17.06 | 122.3 | 9.48 |  | 12.532 | 85 |  |  | Ca: 320 | EPA
FR @ GC (Site 22) | Finniss River | Surface | 2009-06-15 | 14:10 |  |  | 6.98 | 16.7 | 15.179 | 179.2 | 8.23 |  | 9.568 | 89 |  |  | Ca: 259 | EPA
FR @ GC (Site 22) | Finniss River | Surface | 2009-06-16 | 12:10 |  |  | 7.92 | 14.2 | 17.2 | 376 | 7.48 |  | 11.3 | 79 | [16 empty] | EPA | We excavated a pore hole 5m from surface water. Water depth at 50cm. Tested water for pH which was 6.87. Some minimal visible iron stain at surface.
FR @ GC (Site 22) | Finniss River | Surface | 2009-06-22 | 15:15 |  |  | 8.46 | 15.17 | 16.603 |  | 8.2 |  | 13.29 | 87 |  |  | Ca: 322 | EPA
FR @ GC (Site 22) | Finniss River | Surface | 2009-06-26 | 13:10 |  |  | 7.71 | 12.59 | 15.9 |  | 7.04 |  | 10.2 | 96 |  |  | Ca: 265 | EPA
FR @ GC (Site 22) | Finniss River | Surface | 2009-07-02 | 12:07 |  |  | 7.27 | 10.62 | 10.9 | 140 |  |  | 7.08 | 63 |  |  | Ca: 210 | EPA
FR @ GC (Site 22) | Finniss River | Surface | 2009-07-10 | 13:10 |  |  | 7.56 | 10.47 | 13.47 |  | 7.73 |  | 8.6 | 122 | [16 empty] | EPA
FR @ GC (Site 22) | Finniss River | Surface | 2009-07-16 | 12:30 |  |  | 7.42 | 13.66 | 2.13 |  | 8.75 |  | 1.4 | 72 |  |  | Ca: 58 | EPA | Visible flow at the narrow section just upstream.
FR @ GC (Site 22) | Finniss River | Surface | 2009-07-24 | 15:20 |  |  | 7.7 | 12.5 | 4.5 | 206 | 8.5 |  | 2.9 | 66 |  |  | Ca: 89 | EPA
FR @ GC DS1 | Finniss River | Surface | 2009-06-16 | 12:20 | 309023 | 6071487 | 7.25 | 15.9 | 17.29 | 229.1 | 8.03 |  | 10.998 | 67 | [16 empty] | EPA
FR @ GC US1 | Finniss River | Surface | 2009-06-16 | 13:00 | 308577 | 6071870 | 7.54 | 12.5 | 16.9 | 104.8 | 5.55 |  | 11.524 | 100 | [16 empty] | EPA
FR @ GC US2 | Finniss River | Surface | 2009-06-16 | 12:45 | 307839 | 6072417 | 7.79 | 17.3 | 19.14 | 131 | 9.31 |  | 11.9 | 100 | [16 empty] | EPA
FR Mouth @ Clayton | Finniss River | Surface | 2009-06-16 | 14:20 | 310485 | 6070110 | 7.27 | 14.3 | 16.3 | 389 | 6.17 |  | 10.757 | 73 | [16 empty] | EPA | At very end of Finniss River where it enters GC
FR-298 | Finniss River | Surface | 2009-05-12 | 9:50 | 303080 | 6079607 | 6.64 | 13.74 | 6.911 | 0.5 | 12.88 |  | 5.72 | [17 empty] | EPA | Patches of filamentous algae, extremely boggy.
FR-298 | Finniss River | Pore | 2009-05-12 | 10:10 | 303080 | 6079607 | 5.95 | 14.19 | 16.843 | 12.9 | 2.88 |  | 13.8 | [17 empty] | RSSA | Wally's Landing. Trickling surface water from narrow stream. Acid favouring plants present.
FR-299 | Finniss River | Surface | 2009-05-12 | 9:50 | 303224 | 6079626 | 4.16 | 13.67 | 12.485 | 406.7 | 7.65 |  | 10.21 | [17 empty] | RSSA | Pore water sample, with possible crack water intrusion into sample hole. Acid favouring vegetation present.
FR-300 | Finniss River | Surface | 2009-05-12 | 11:15 | 303665 | 6079928 | 7.18 | 16.54 | 36.46 | -18.9 | 9.2 |  | 2.829 | [17 empty] | RSSA | Main flow source to Wally's Landing channel. Deep and wide channel used by cattle for watering. Underground flow is the source of water for this channel.
FR-301 | Finniss River | Surface | 2009-05-12 | 11:40 | 303681 | 6079643 | 7.62 | 17.63 | 5.084 | -29 | 8.01 |  | 3.83 | [17 empty] | RSSA | Upstream end of large, deep pool next to eastern edge of flood plain. Reed beds upstream of the pool. Minimal flow. Quite turbid, European Carp present.
FR-323 | Finniss River | Pore | 2009-05-12 | 12:00 | 303163 | 6079829 | 5.99 | 15.95 | 9.905 | 8 | 6.23 |  | 7.71 | [17 empty] | RSSA | Downstream end of large, deep pool on eastern edge of flood plain. Quite turbid. Pool ends as a small trickling stream flowing into the ground.
FR-324 | Finniss River | Surface | 2009-05-12 | 14:45 | 300446 | 6082962 | 7.6 | 15.9 | 2.112 | -23.7 | 5.58 |  | 1.66 | [17 empty] | RSSA | Pore water from near upstream end of flowing channel (no surface water flow inputs into this channel, all flow from groundwater). Phragmites reeds present nearby.
FR-325 | Finniss River | Surface | 2009-05-12 | 16:00 | 308309 | 6072399 | 8.99 | 17.66 | 17.931 | -51.7 | 9.31 |  | 13.56 | [17 empty] | RSSA | Pool under main Goolwa-Strathalbyn Rd. Spring running into pool. Pool surrounded by reed beds.
FR-325 | Finniss River | Pore | 2009-05-12 | 16:15 | 308309 | 6072399 | 7.88 | 15.37 | 24.978 | -65.4 | 6.03 |  | 19.9 | [17 empty] | RSSA | Mouth of the Finniss River. Shallow surface water connected to Goolwa Channel.
HIT1A | Goolwa Channel | Pore | 2009-07-14 | 11:00 | 300950 | 6069302 | 7.1 | 11.26 | 14.8 |  | 2.14 |  | 9.5 | 468 | [16 empty] | EPA
HIT1B | Goolwa Channel | Pore | 2009-07-14 | 11:14 | 300949 | 6069388 | 6.3 | 10.82 | 19.7 |  | 4.2 |  | 12.5 | 237 | [16 empty] | EPA | Oxidised sand to 20cm. Spots of red iron staining. Grey wet sand and clay from 20cm down with strong odour.
HIT1C | Goolwa Channel | Pore | 2009-07-14 | 11:45 | 300935 | 6069453 | 6.95 | 10.81 | 14.22 |  | 3.8 |  | 9.1 | 384 | [16 empty] | EPA
HIT2A | Goolwa Channel | Pore | 2009-07-14 | 12:30 | 301766 | 6069199 | 6.83 | 11.52 | 7.68 |  | 3.72 |  | 4.9 | 390 | [16 empty] | EPA | Oxidised sand to 20cm. Spots of red iron staining. Grey wet sand and clay from 20cm down with strong odour.
GC | Goolwa Channel | Surface | 2009-05-19 | 11:05 | 306458 | 6070323 | 8.66 | 15.5 | 20.42 | 172 | 10.38 |  | 12.49 | 195 | [16 empty] | RSSA | Finniss River mouth. Relatively sandy substrate, black mud present beneath the surface. Near shallow water body connected to Goolwa Channel.
GCT1-A | Goolwa Channel | Pore | 2009-05-26 | 14:50 | 303320 | 6071445 | 4.57 | 14.7 | 19.45 | 197 | 1.36 |  | 12.12 | 40 | 1470 | [15 empty] | EPA | Channel between CC and FR mouths, from Hindmarsh Island (Grundy's Road). Deep channel, sandy banks, clear water, green algae on channel bed (thin mat).
GCT1-A | Goolwa Channel | Pore | 2009-07-21 | 13:25 | 303583 | 6071805 | 7.14 | 13.47 | 13.79 | -11.1 | 3.41 |  | 11.51 | 561 | [16 empty] | EPA | 1-10cm oxidised sand. 10-30cm gray fine moist sand. 30-50cm dark gray very fine clay with sand, quite clumped together in parts. Orange spots throughout entire profile after excavation.
GCT1-B | Goolwa Channel | Pore | 2009-05-26 | 14:25 | 303268 | 6071228 | 7.48 | 15.4 | 40.3 | 65 | 3.26 |  | 26.3 | 360 | 45 | [15 empty] | EPA | Water 40cm below surface once hole filled. Oxidised sand from 0 to 25cm depth. Followed by gray sand decreasing in particle size with depth.
GCT1-B | Goolwa Channel | Pore | 2009-07-21 | 13:15 | 303498 | 6071563 | [7 empty] | 420 | [16 empty] | EPA | 0-20cm of oxidised sand. 20-50cm orange very fine clay, appears quite dry due to fine nature of particle size. 50-70cm gray clay, very hard to excavate. Only enough water to conduct Alkalinity.
GCT1-C | Goolwa Channel | Pore | 2009-05-26 | 14:20 | 303207 | 6071015 | 7.42 | 15.7 | 20.05 | -53 | 3.07 |  | 12.44 | 450 | 50 | [15 empty] | EPA | Green algal mat layer on surface covered by sand. Oxidised sand layer from 0 to 20cm. This then switches to a hard gritty layer of what appears to be carbonates, this layer is about 5 cm thick. From 25cm to 50cm an extremely dry rich brown clay is present. We coul;d only physically dig to 50cm. Once the hole filled the water was 20cm from the surface.
GCT1-C | Goolwa Channel | Pore | 2009-07-21 | 13:05 | 303402 | 6071328 | [7 empty] | 408 | [16 empty] | EPA | 0-5cm oxidised sand with orange staining. 5-30cm gray sandy clay. 30-50cm orange gravel like fine clay, hard to excavate. Only enough sample for alkalinity test.
GCT1-D | Goolwa Channel | Pore | 2009-05-26 | 13:50 | 303149 | 6070784 | 6.84 | 15.7 | 17.85 | 114 | 3.76 |  | 11.12 | 270 | 130 | [15 empty] | EPA | Oxidised sand to 25cm. Switches to wet sandy clay becoming increasingly fine with depth. Hole depth 60cm. Water level at approximately 55cm and took a long time to fill.
GCT1-D | Goolwa Channel | Pore | 2009-07-21 | 13:00 | 303311 | 6071083 | 7.48 | 14.15 | 14.646 | -40.5 | 4.63 |  | 11.98 | 549 | [16 empty] | EPA | 0-5cm oxidised sand with orange spots. 5-60cm sandy gray clays, quite moist.
GCT1-E | Goolwa Channel | Pore | 2009-07-21 | 12:45 | 303187 | 6070889 | 7.69 | 13.08 | 14.852 | -60.5 | 0.62 |  | 12.27 | 543 | [16 empty] | EPA | 0-5cm oxidised sand with orange spots. 5-60cm sandy gray clays, quite moist. Orange spots throughout profile.
GCT1-F | Goolwa Channel | Pore | 2009-07-21 | 12:20 | 303005 | 6070526 | 7.19 | 13.25 | 14.53 | -30 | 3.58 |  | 12.11 | 450 | [16 empty] | EPA | 0-5cm oxidised sand with orange spots. 5-60cm sandy gray clays, quite moist. Orange spots throughout profile.
GCT2-A | Goolwa Channel | Pore | 2009-06-02 | 11:55 | 304925 | 6071438 | 7.06 | 14.68 | 4.22 | -26.3 | 6.9 |  | 3.418 | 480 | 90 | [15 empty] | EPA | Water level 60cm below surface. Oxidised sand to water level. Switching to dark gray sand and muds.
GCT2-B | Goolwa Channel | Pore | 2009-06-02 | 11:20 | 304779 | 6071101 | 5.04 | 14.81 | 12.295 | 145.7 | 7.2 |  | 9.923 | 35 | 290 | [16 empty] | Water depth 60cm. Oxidised sand to approx 40cm switching to dark gray clays then to brown clays.
GCT2-C | Goolwa Channel | Pore | 2009-06-02 | 12:20 | 304551 | 6070617 | 6.99 | 15.28 | 13.857 | -51.4 | 2.63 |  | 11.06 | 414 | 84 | [15 empty] | EPA | Water level 40cm. Oxidised sand to 20cm. Switches to dark gray sand and clay, very strong odours.
GCT2-D | Goolwa Channel | Pore | 2009-06-02 | 12:35 | 304440 | 6070388 | 6.83 | 14.69 | 17.225 | -13.2 | 6.93 |  | 13.93 | 237 | 32 | [16 empty] | Water Depth 40cm below surface. Oxidised sand to a depth of 20cm.
GCT2-E | Goolwa Channel | Pore | 2009-06-02 | 13:40 | 304287 | 6069998 | 7.02 | 14.45 | 10.23 | -23.5 | 3.81 |  | 8.32 | 387 | [17 empty] | Water depth 30cm below surface. Oxidised sand to 10cm below surface switching to dark gray sand and organic muds.
GCT3-A | Goolwa Channel | Pore | 2009-05-15 | 15:50 | 305218 | 6071734 | 6.92 | 14.9 | 16.7 | 220 |  |  | 10.13 | 624
GCT3-A | Goolwa Channel | Pore | 2009-06-23 | 14:00 |  |  | 6.74 | 12.4 | 4.605 | 144.5 | 3.76 |  | 29.96 | 216 | [16 empty] | EPA
GCT3-B | Goolwa Channel | Pore | 2009-05-15 | 16:00 | 305219 | 6071312 | 6.16 | 14.2 | 21.9 | 93 |  |  | 13.3 | 348 | [16 empty] | RSSA | On the northern edge of the exposed bed of the Goolwa Channel. Predominantly light brown clay below a sandy surface layer approx 50mm thick, water initally encountered at approximately 2m below surface. Groundwater sampled from ~ 1 m below surface.
GCT3-B | Goolwa Channel | Pore | 2009-06-23 | 12:00 | 305350 | 6071350 | 3 | 11.7 | 30.833 | 204.2 | 6.93 |  | 20.033 | 0 | 8000 | [15 empty] | EPA | Water level 80cm. Water has a strong bronze/rust colour, like I have not yet seen in any pore sample. 0-20 cm white moist sand. 20-40 cm brown clayey sand. 40-80 cm dark gray dense clay which appears dry to moist. 80-100cm brown clay.
GCT3-C | Goolwa Channel | Pore | 2009-05-15 | 16:10 | 305240 | 6070929 | 6.4 | 13.5 | 22 | 76 |  |  | 13.6 | 162 | [16 empty] | RSSA | Predominantly light brown clay below a sandy surface layer approx 50mm thick, water initally encountered at approximately 1.5m below surface. Groundwater sampled from ~ 0.8 m below surface.
GCT3-C | Goolwa Channel | Pore | 2009-06-23 | 12:20 | [26 empty] | EPA | Unable to extract water after 3 hole attempts.
GCT3-D | Goolwa Channel | Pore | 2009-05-15 | 16:00 | 305249 | 6070517 | 7.84 | 11.8 | 11.21 | 110 |  |  | 6.61 | 396 | [16 empty] | RSSA | Water initally encountered approximately 1 m below the surface. Groundwater sampled from ~0.7 m below surface.
GCT3-D | Goolwa Channel | Pore | 2009-06-23 | 13:10 | 305388 | 6070633 | 8.5 | 12.2 | 9.267 | 194.1 | 3.94 |  | 6.02 | 420 | [16 empty] | EPA | 0-20 cm brown moist sand. 20-90 cm sand and clay, dark gray. Water from 100 cm.
GCT3-E | Goolwa Channel | Pore | 2009-05-15 | 16:10 | 305266 | 6070155 | 8.18 | 11.8 | 39.2 | 110 |  |  | 25.1 | 363 | [16 empty] | RSSA | Sandy surface about 50mm thick, over light grey clayey sand. Water initally encountered at approx 0.6 m. Groundwater smapled from ~0.6 m below surface.
GCT3-E | Goolwa Channel | Pore | 2009-06-23 | 12:35 | 305415 | 6070283 | 8.48 | 11.5 | 7.353 | 132.3 | 0.9 |  | 4.7 | 639 | [16 empty] | EPA | Strong egg odours. 0-20 cm brown moist sand. 20-90 cm sand and clay, dark gray. Water from 90 cm.
GCT4-A | Goolwa Channel | Pore | 2009-06-18 | 14:40 | 308257 | 6070821 | 2.78 | 14.4 | 15.43 | 408 |  |  | 8.9 |  | 1955 | [15 empty] | EPA/RSSA | 200m from GC. Sparse seedlings present from aerial seeding. 0-20 mm grey sand with orange staining and some organic fibrous material. 20-250 mm light grey sand / moist. 250-500 mm grey sand with light mottling / moist. 500-550 mm darg grey clayey sand with orange mottling / moist. >550 mm dark grey clayey sand / wet.
GCT4-B | Goolwa Channel | Pore | 2009-06-18 | 14:45 | 308267 | 6070727 | 5.63 | 15.2 | 15.45 | -9 |  |  | 7.45 |  | 240 | [15 empty] | EPA/RSSA | 50 m from GC. Sparse seedling vegetation. Brown sandy surface. 0-40 mm dark brown fibrous organic matter. 40-250 mm light grey sand / moist. 250-400 mm grey sand with light mottling / moist. >400 mm dark grey clayey sand / wet.
GCT5-A | Goolwa Channel | Pore | 2009-06-18 | 11:55 | 308586 | 6070840 | 5.49 | 15.3 | 13.85 | -170 | 2.45 |  | 6.64 |  | 305 | [15 empty] | EPA/RSSA | 250m from GC. Seeds sprouting from aerial seeding. 0-80 mm Grey sand/moist. 80-100 mm organic matter. 100-300 mm light sand. 300-500 mm light grey clay and sand very moist. >500mm dark grey clay, moist.
GCT5-B | Goolwa Channel | Pore | 2009-06-18 | 12:38 | 308628 | 6070718 | 5.72 | 15.4 | 15.4 | 32 |  |  | 7.37 |  | 515 | [15 empty] | EPA/RSSA | 50m from GC Sandy moist surface. Many dead muscles. 0-200 mm light coloured clayey sand / moist. 200-220mm Orange staining / moist. 220-400 mm mottled grey clayey sand / moist. > 400 dark grey clayey sand / wet.
GCT6-A | Goolwa Channel | Pore | 2009-06-18 | 14:15 | 308934 | 6070863 | 7.34 | 14.9 | 8.94 | -249 |  |  | 4.35 | 594 | [16 empty] | EPA/RSSA | North 200 m from GC. Patches of seedlings from aerial seeding. Sandy surface. 0-250 mm light brown sand / moist. 250 -280 mm orange stained sand. > 280 mm dark grey clayey sand / wet.
GCT6-B | Goolwa Channel | Pore | 2009-06-18 | 13:15 | 308972 | 6070721 | 7.31 | 15.4 | 10.53 | -277 |  |  | 4.4 | 663 | [16 empty] | EPA/RSSA | 50 m from GC. Sandy surface. Strong rotten egg odours from pore hole. 0-250 mm light coloured moist sand. 250-270 mm orange stained sand. > 270 grey clayey sand / wet.
GCT7-A | Goolwa Channel | Pore | 2009-06-18 | 13:50 | 309240 | 6070780 | 7.01 | 14.8 | 9.25 | -22 |  |  | 4.99 | 564 | [16 empty] | EPA/RSSA | North 200m from GC. Sandy surface with hint of green algae. 0-150 mm light brown sand / moist. 150-180 mm orange stained sand. >180 mm grey clayey sand / wet.
GCT7-B | Goolwa Channel | Pore | 2009-06-18 | 13:35 | 309276 | 6070659 | 7.56 | 14.8 | 7.44 | -163 |  |  | 3.44 | 486 | [16 empty] | EPA/RSSA | 50 m from GC. Slightly lower lying ground, water table closer to surface. Fine layer of green algae. 0-100 mm light coloured sand / moist. 100-120 mm orange stained sand / moist. .120 mm dark grey clayey sand / wet.
Note on P86: Ashley Natt: Ran out of phenolthaline
Note on P192: Ashley Natt: Ran out of phenolthaline