## Scoresheet
APPENDIX 1 RISK ASSESSMENT MATRIX
Instructions: Select one category under each criteria by clicking 'Y' in the blue column opposite the category. Additional explanations are provided in Appendix 3A.
SITE:
|  | Points | Yes/No | Score | Notes/Comments | Instructions
1 | Groundwater occurrence
1a | none | 0 |  |  |  | Select YES ( Y ) for the most appropriate scenario in blue cells | Y
1b | confined | 0.2
1c | semi-confined | 2
1d | unconfined (covered) | 6
1e | unconfined | 10
2 | Aquifer type |  |  |  |  | 1
2a | Clay or crystalline rock | 0.25 |  |  |  | Select YES ( Y ) for the most appropriate scenario in blue cells
2b | Silt, fractured rock or limestone | 3.75
2c | Sand,gravel or Fill | 10
3 | Minimum distance of groundwater from base of lagoon liner |  |  |  |  | 1
3a | greater than 50m | 0 |  |  |  | Select YES ( Y ) for the most appropriate scenario in blue cells
3b | >20m to 50 m | 0.1
3c | >10m to 20 m | 1
3d | >5m to10 m | 2
3e | >2m to 5 m | 6
3f | 2 m or less | 10
4 | Groundwater usage |  |  |  |  | 1
4a | Not Likely | 0.5 |  |  |  | Select YES ( Y ) for the most appropriate scenario in blue cells
4b | Possible | 2.5
4c | Current | 10
5 | Groundwater salinity |  |  |  |  | 1
5a | >10 000 mg/L | 0 |  |  |  | Select YES ( Y ) for the most appropriate scenario in blue cells
5b | >5000 to10000 mg/L | 0.2
5c | >1500 to 5000 mg/L | 3
5d | 1500 mg/L or less | 10
6 | Nominal capacity of lagoon (excluding freeboard) |  |  |  |  | 1
6a | Small (5ML or less) | 0.2 |  |  |  | Select YES ( Y ) for the most appropriate scenario in blue cells
6b | Medium (>5ML to 10ML) | 1.2
6c | Large (>10ML to 30 ML) | 4.8
6d | Very Large (>30ML ) | 10
7 | Max lagoon water depth |  |  |  |  | 1
7a | 1m or less (evaporative) | 0.2 |  |  |  | Select YES ( Y ) for the most appropriate scenario in blue cells
7b | >1m to 3m (aerobic/facultative) | 1.2
7c | >3m to 6m (anaerobic) | 4.8
7d | deeper than 6m | 10
8 | Nature of wastewater (see Appendix 3A for definitions) |  |  |  |  | 1
8a | contaminated stormwater | 0.2 |  |  |  | Select YES ( Y ) for the most appropriate scenario in blue cells
8b | treated wastewater | 0.8
8c | composting | 4.2
8d | organic/nutrient | 4.2
8e | reactive | 6.4
8f | hazardous | 10
Select YES ( Y ) in the appropriate blue box if either of the scenarios in blue text apply
Rating
Preliminary category
A. Is the lagoon located within 100m of a watercourse?
B. Is there potential groundwater that may intersect the base of lagoon liner?
RECOMMENDED CATEGORY
EPA USE ONLY
FOR ASSESSOR:
Suggested Category and reasons:
ASSESSOR (name and signature):
PEER REVIEWER (name and signature):
Category supported : __________________ |  |  | Date: | ________________
Notes and assumptions
1. The following cut-off scores are used:
Category 1 – 0 to 24
Category 2 – 25 to 44
Category 3 – 45 to 59
Category 4 – 60 to 79
Category 5 – 80 and above
2. If the nature of wastewater is hazardous and groundwater usage is likely (possible or current), then Category 5 is automatically triggered, unless Yes (Y) is selected in Question B .
3. If the nature of wastewater is hazardous and groundwater usage is not likely, then Category 4 is automatically triggered unless Yes (Y) is selected in Question B, or the upper threshold for Category 4 is exceeded.
4. If the nature of wastewater is reactive and the lagoon is >30ML, then Category 4 is automatically triggered unless Yes (Y) is selected in Question B, or the upper threshold for Category 4 is exceeded .
5. If the nature of wastewater is reactive and the lagoon is 30ML or less, then Category 3 is automatically triggered unless Yes (Y) is selected in either Questions A or B, or the upper threshold for Category 3 is exceeded .
6. For contaminated stormwater (see definition in IOP), Category 1 is automatically triggered, unless Yes (Y) is selected in either Questions A or B.
7.If there is no groundwater occurrence in the area, Category 1 is automatically triggered unless the nature of wastewater is hazardous.
8. Rating is the total score multiplied by 10/8 to achieve 100 points maximum.
9. If the Preliminary Category obtained is below Category 4 and: a. Yes (Y) is selected in Question A, then precautionary approach should be taken and a higher level of protection should be provided. For this reason, the next Category level is recommended. b. No (N) or N/A is selected in Question A, then the Preliminary Category is retained.
10. In Question B if: a. Yes (Y) is selected, then Category 6 is automatically triggered, meaning the site is generally not suitable for wastewater lagoon construction unless with properly engineered drainage.
b. No(N) or N/A is selected, then the category obtained after Question A is retained.

## R
If rating >79, then Cat 5 | 5 | IF(Scoresheet!G51>79,5)
If rating >59 but <80 then Cat 4 | FALSE | IF(Scoresheet!G51>59,IF(Scoresheet!G51<80,4))
If rating >44 but <60, then Cat 3 | FALSE | IF(Scoresheet!G51>44,IF(Scoresheet!G51<60,3))
If rating >24 but <45, then Cat 2 | FALSE | IF(Scoresheet!G51>24,IF(Scoresheet!G51<45,2))
If rating <25, then Cat 1 | FALSE | IF(Scoresheet!G51<25,1)
If 8f = Y and 4b = Y, then Cat 5 | FALSE | IF(Scoresheet!F49="Y",IF(Scoresheet!F26="Y",5))
If 8f = Y and 4c = Y, then Cat 5 | FALSE | IF(Scoresheet!F49="Y",IF(Scoresheet!F27="Y",5))
If 8f = Y and 4a = Y, then Cat 4 | FALSE | IF(Scoresheet!F49="Y",IF(Scoresheet!F25="Y",4))
If 8e= Y and 6d = Y, then Cat 4 | FALSE | IF(Scoresheet!F48="Y",IF(Scoresheet!F37="Y",4))
If 8e= Y and 6a = Y, then Cat 3 | FALSE | IF(Scoresheet!F48="Y",IF(Scoresheet!F34="Y",3))
If 8e= Y and 6b = Y, then Cat 3 | FALSE | IF(Scoresheet!F48="Y",IF(Scoresheet!F35="Y",3))
If 8e= Y and 6c = Y, then Cat 3 | FALSE | IF(Scoresheet!F48="Y",IF(Scoresheet!F36="Y",3))
5
If 8a = Y, then Cat 1 | FALSE | IF(Scoresheet!F44="Y",1)
If 1a =Y and 8a = Y, then Cat 1 | FALSE | IF(Scoresheet!F8="Y",IF(Scoresheet!F44="Y",1))
If 1a =Y and 8b = Y, then Cat 1 | FALSE | IF(Scoresheet!F8="Y",IF(Scoresheet!F45="Y",1))
If 1a =Y and 8c = Y, then Cat 1 | FALSE | IF(Scoresheet!F8="Y",IF(Scoresheet!F46="Y",1))
If 1a =Y and 8d = Y, then Cat 1 | FALSE | IF(Scoresheet!F8="Y",IF(Scoresheet!F47="Y",1))
If 1a =Y and 8e = Y, then Cat 1 | FALSE | IF(Scoresheet!F8="Y",IF(Scoresheet!F48="Y",1))
5